## ER
Item | Class | Property | Value Model A: EquipmentReliability-AP-Voc-RDFS2020.rdf | Value Model B: EquipmentReliability-AP-Voc-RDFS2020.rdf
Ontology | owl:Ontology | dcterms:identifier | 376b0343-2bdc-4e36-8d43-26978e3c2315 | 7252b7de-d9d0-4a6c-8558-04f773914bef
Ontology | owl:Ontology | dcterms:modified | "2026-02-15"^^xsd:date | "2026-05-28"^^xsd:date
Ontology | owl:Ontology | owl:versionInfo | "2.4.1"@en | "2.4.2"@en
ExternalNetworkInjection.minP | rdf:Property | cim:Property | New class: | N/A
ExternalNetworkInjection.minP | rdf:Property | rdfs:comment | Minimum active power of the injection. | N/A
ExternalNetworkInjection.minP | rdf:Property | cims:dataType | cim:ActivePower | N/A
ExternalNetworkInjection.minP | rdf:Property | rdfs:domain | cim:ExternalNetworkInjection | N/A
ExternalNetworkInjection.minP | rdf:Property | rdfs:label | "minP"@en | N/A
ExternalNetworkInjection.minP | rdf:Property | cims:multiplicity | cims:M:1..1 | N/A
ExternalNetworkInjection.minP | rdf:Property | cims:stereotype | http://iec.ch/TC57/NonStandard/UML#attribute | N/A
ExternalNetworkInjection.minQ | rdf:Property | cim:Property | New class: | N/A
ExternalNetworkInjection.minQ | rdf:Property | rdfs:comment | Minimum reactive power limit. It is used for modelling of infeed for load flow exchange and not for short circuit modelling. | N/A
ExternalNetworkInjection.minQ | rdf:Property | cims:dataType | cim:ReactivePower | N/A
ExternalNetworkInjection.minQ | rdf:Property | rdfs:domain | cim:ExternalNetworkInjection | N/A
ExternalNetworkInjection.minQ | rdf:Property | rdfs:label | "minQ"@en | N/A
ExternalNetworkInjection.minQ | rdf:Property | cims:multiplicity | cims:M:1..1 | N/A
ExternalNetworkInjection.minQ | rdf:Property | cims:stereotype | http://iec.ch/TC57/NonStandard/UML#attribute | N/A
ExternalNetworkInjection.maxQ | rdf:Property | cim:Property | New class: | N/A
ExternalNetworkInjection.maxQ | rdf:Property | rdfs:comment | Maximum reactive power limit. It is used for modelling of infeed for load flow exchange and not for short circuit modelling. | N/A
ExternalNetworkInjection.maxQ | rdf:Property | cims:dataType | cim:ReactivePower | N/A
ExternalNetworkInjection.maxQ | rdf:Property | rdfs:domain | cim:ExternalNetworkInjection | N/A
ExternalNetworkInjection.maxQ | rdf:Property | rdfs:label | "maxQ"@en | N/A
ExternalNetworkInjection.maxQ | rdf:Property | cims:multiplicity | cims:M:1..1 | N/A
ExternalNetworkInjection.maxQ | rdf:Property | cims:stereotype | http://iec.ch/TC57/NonStandard/UML#attribute | N/A
ExternalNetworkInjection.maxP | rdf:Property | cim:Property | New class: | N/A
ExternalNetworkInjection.maxP | rdf:Property | rdfs:comment | Maximum active power of the injection. | N/A
ExternalNetworkInjection.maxP | rdf:Property | cims:dataType | cim:ActivePower | N/A
ExternalNetworkInjection.maxP | rdf:Property | rdfs:domain | cim:ExternalNetworkInjection | N/A
ExternalNetworkInjection.maxP | rdf:Property | rdfs:label | "maxP"@en | N/A
ExternalNetworkInjection.maxP | rdf:Property | cims:multiplicity | cims:M:1..1 | N/A
ExternalNetworkInjection.maxP | rdf:Property | cims:stereotype | http://iec.ch/TC57/NonStandard/UML#attribute | N/A
TieCorridor.BiddingZoneBorder | rdf:Property | cims:AssociationUsed | Yes | No
BiddingZoneBorder.TieCorridor | rdf:Property | cims:AssociationUsed | No | Yes
ExternalNetworkInjection | rdfs:Class | cims:stereotype | N/A | Description

## DM
Item | Class | Property | Value Model A: DatasetMetadata-AP-Voc-RDFS2020.rdf | Value Model B: DatasetMetadata-AP-Voc-RDFS2020.rdf
type | rdf:Property | rdfs:domain | dcat:Dataset | N/A
license | rdf:Property | rdfs:domain | dcat:Dataset | N/A
conformsTo | rdf:Property | rdfs:domain | dcat:Dataset | N/A
wasGeneratedBy | rdf:Property | rdfs:domain | dcat:Dataset | N/A
accrualPeriodicity | rdf:Property | rdfs:domain | dcat:Dataset | N/A
publisher | rdf:Property | rdfs:domain | dcat:Dataset | N/A
usedSettings | rdf:Property | rdfs:domain | dcat:Dataset | N/A
processType | rdf:Property | rdfs:domain | dcat:Dataset | N/A
source | rdf:Property | rdfs:domain | dcat:Dataset | N/A
accessRights | rdf:Property | rdfs:domain | dcat:Dataset | N/A
spatial | rdf:Property | rdfs:domain | dcat:Dataset | N/A
Ontology | owl:Ontology | dcterms:identifier | f7bb07f7-8614-4ff5-88da-2b4824b143f1 | bd3a1070-b4e9-4a0f-8e9a-cba679d29179
Ontology | owl:Ontology | dcterms:modified | "2025-02-04"^^xsd:date | "2026-05-28"^^xsd:date
Ontology | owl:Ontology | owl:versionInfo | "3.0.0"@en | "3.0.1"@en