## Readme
README
Before using the FB domains given by Sheets "PTDF" and "RAM" please read Sheets "Lin. Constr. Representation" and "Topology". All information needed to understand the utilized FB modelling approach is given there.
Two sets of FB domains are provided for CORE.
- One called '_Full', which is the one to use by default.
- One called '_Simplified', which is the one used for EVA. It has only 2 domains per TY: 1 summer + 1 winter (instead of 3 summer and 3 winter in Full domain set), which simplifies the model, as it reduces the complexity of multiple FB domains constraints that are WS-dependent.

## Lin. Constr. Representation
Linear constraints representation from CNEC specific PTDF matrix entries and RAM
Expression (5) defines the general FB domain defined by a set of linear constraints with CNEC specific PTDF and RAM values as provided in Sheets "PTDF" and "RAM".
Derived expressions (2)-(5) describe alternative representations that might be more suitable for implementation depending on your market modelling software.
| Variables | Explanation | Unit
| F | CCR external flow from NTC study zone to Core study zone modelled as AHC or CCR internal flow induced by element modelled with Evolved FB; here the AHC flow convention is towards the respective study zone in the FB CCR. | MW
| NP | Global net position of a study zone | MW
| NP_CORE | Net position of a study zone with Core CCR | MW
| PTDF | Power transfer distribution factor; provided in Sheet "PTDF" | %
| RAM | Remaining available margin (MW); provided in Sheet "RAM" | MW
| Indices | Explanation
| AHC | NTC study zone linked to FB CCR with advanced hybrid coupling
| AHC, SZ | Indicating flow from AHC study zone to FB CCR study zone
| EvFB | Element modelled with Evolved FB
| SZ | Study zone, usually corresponding to a bidding zone
〖𝑁𝑃〗_𝑆𝑍=〖𝑁𝑃〗_(CORE,𝑆𝑍)−∑_𝐴𝐻𝐶▒𝐹_(𝐴𝐻𝐶,𝑆𝑍)
∑_𝑆𝑍▒〖(𝑃𝑇𝐷𝐹_𝑆𝑍⋅(〖𝑁𝑃〗_(CORE,𝑆𝑍)−∑_𝐴𝐻𝐶▒𝐹_(𝐴𝐻𝐶,𝑆𝑍) ))〗+ ∑_(𝐴𝐻𝐶,𝑆𝑍)▒〖(𝑃𝑇𝐷𝐹_(𝐴𝐻𝐶,𝑆𝑍)⋅𝐹_(𝐴𝐻𝐶,𝑆𝑍))〗+∑_𝐸𝑣𝐹𝐵▒〖(𝑃𝑇𝐷𝐹_𝐸𝑣𝐹𝐵⋅𝐹_𝐸𝑣𝐹𝐵)〗≤𝑅𝐴𝑀
∑_𝑆𝑍▒〖(𝑃𝑇𝐷𝐹_𝑆𝑍⋅𝑁𝑃_(CORE,𝑆𝑍))〗−∑_(𝐴𝐻𝐶,𝑆𝑍)▒〖𝑃𝑇𝐷𝐹_𝑆𝑍⋅𝐹_(𝐴𝐻𝐶,𝑆𝑍) 〗+∑_(𝐴𝐻𝐶,𝑆𝑍)▒(𝑃𝑇𝐷𝐹_(𝐴𝐻𝐶,𝑆𝑍)⋅𝐹_(𝐴𝐻𝐶,𝑆𝑍) ) +∑_𝐸𝑣𝐹𝐵▒〖(𝑃𝑇𝐷𝐹_𝐸𝑣𝐹𝐵⋅𝐹_𝐸𝑣𝐹𝐵)〗≤𝑅𝐴𝑀
∑_𝑆𝑍▒〖(𝑃𝑇𝐷𝐹_𝑆𝑍⋅𝑁𝑃_(CORE,𝑆𝑍))〗+∑_(𝐴𝐻𝐶,𝑆𝑍)▒〖(𝑃𝑇𝐷𝐹_(𝐴𝐻𝐶,𝑆𝑍)−𝑃𝑇𝐷𝐹_𝑆𝑍)⋅𝐹_(𝐴𝐻𝐶,𝑆𝑍) 〗+∑_𝐸𝑣𝐹𝐵▒〖(𝑃𝑇𝐷𝐹_𝐸𝑣𝐹𝐵⋅𝐹_𝐸𝑣𝐹𝐵)〗≤𝑅𝐴𝑀
∑_𝑆𝑍▒〖(𝑃𝑇𝐷𝐹_𝑆𝑍⋅𝑁𝑃_(CORE,𝑆𝑍))〗+∑_(𝐴𝐻𝐶,𝑆𝑍)▒〖𝑃𝑇𝐷〖𝐹^∗〗_(𝐴𝐻𝐶,𝑆𝑍)⋅𝐹_(𝐴𝐻𝐶,𝑆𝑍) 〗+∑_𝐸𝑣𝐹𝐵▒〖(𝑃𝑇𝐷𝐹_𝐸𝑣𝐹𝐵⋅𝐹_𝐸𝑣𝐹𝐵)〗≤𝑅𝐴𝑀
∑_𝑆𝑍▒〖(𝑃𝑇𝐷𝐹_𝑆𝑍⋅𝑁𝑃_𝑆𝑍)〗 " "+ ∑_(𝐴𝐻𝐶,𝑆𝑍)▒〖(𝑃𝑇𝐷𝐹_(𝐴𝐻𝐶,𝑆𝑍)⋅𝐹_(𝐴𝐻𝐶,𝑆𝑍))〗+∑_𝐸𝑣𝐹𝐵▒〖(𝑃𝑇𝐷𝐹_𝐸𝑣𝐹𝐵⋅𝐹_𝐸𝑣𝐹𝐵)〗≤𝑅𝐴𝑀
∑_𝑆𝑍▒〖𝑁𝑃〗_(CORE,𝑆𝑍) "= 0"
(1)
(2)
∑_𝑆𝑍▒〖𝑁𝑃〗_(CORE,𝑆𝑍) "= 0"
∑_𝑆𝑍▒〖𝑁𝑃〗_(CORE,𝑆𝑍) "= 0"
∑_𝑆𝑍▒〖𝑁𝑃〗_(CORE,𝑆𝑍) "= 0"
∑_𝑆𝑍▒〖𝑁𝑃〗_(CORE,𝑆𝑍) "= 0"
(3)
(4)
(5)
𝑃𝑇𝐷𝐹_(𝐴𝐻𝐶,𝑆𝑍)−𝑃𝑇𝐷𝐹_𝑆𝑍=𝑃𝑇𝐷〖𝐹^∗〗_(𝐴𝐻𝐶,𝑆𝑍)
Provided PTDF and RAMs
refer to this
representation

## Topology_Core
Topology visualizing components of linear FB constraints
Disclaimer | The visualized topology below is provided to explain the expressions in Sheet "Lin. Contr. Representation". It does not necessarily describe the required topology for FB domain implementation.
Flow direction convention | For the modelled flows the direction is always from the node towards Core. For Core study zones (SZ) the net position towards Core is displayed as a flow from the SZ towards the virtual Core node. For AHC flows from NTC CCR SZ the flow is from the NTC SZ towards the respective FB SZ via an NTC link.
Evolved FB modelling assumption | The flow induced by Evolved FB is assumed to be decoupled from other study zones' net position.
|  | Acronym | Full name | Meaning
|  | AHC | Advanced hybrid coupling | Concept for respecting commercial exchanges with respective study zones outside the FB CCR
|  | CCR | Capacity calculation region | Geographic region that applies a coordinated approach for calculating the capacity available for cross-zonal trade
|  | EvFB | Evolved flow-based | Concept for respecting load flow controlling devices such as HVDC or PST in FB
|  | FB | Flow-based | Concept for capacity calculation based on physical load flows
|  | NP | Net position | Net position of a study zone
|  | NTC | Net transfer capacity | Concept for capacity calculation based on bilateral exchanges
|  | SZ | Study zone | Geographic zone without grid related constraints for energy trade within; usually corresponding to bidding zones
FR00
NL00
BE00
AT00
DE00
ES00
CORE
SI00
CH00
ITN1
CZ00
PL00
HR00
HU00
RO00
SK00
BA00
BG00
DEKF
DKE1
DKW1
IE00
LT00
NOS2
RS00
SE04
UK00
ALEGRO
A3
A2
A1
Node for study zone in Core FB CCR
Node for study zone in NTC CCR with AHC to Core
Virtual node for Core; no load or generation attached
Virtual node for Evolved FB; no load or generation attached
F_AHC,SZ: CCR external flow from AHC NTC SZ to Core SZ on a link restricted by an NTC value
F_EvFB: CCR internal flow from Evolved FB; loop flow from virtual EvFB node to virtual EvFB node; decoupled from nodes representing SZ
NP_CORE,SZ: virtual flow from Core SZ to virtual Core node on an unrestricted link representing the net position of that SZ to Core CCR
The global net position of a study zone in Core is the sum of the net position with Core (i.e. sum of exchanges with other Core zones) and exchanges with NTC regions via AHC.
〖𝑵𝑷〗_𝑺𝒁=〖𝑁𝑃〗_(CORE,𝑆𝑍)−∑_𝐴𝐻𝐶▒𝐹_(𝐴𝐻𝐶,𝑆𝑍)
The global net position of a study zone in Core is the sum of the net position with Core (i.e. sum of exchanges with other Core zones) and exchanges with NTC regions via AHC.