## Common Data_old (hidden)
ENTSO-E Market Modelling Database
General information provided by TF Scenario Building and Working Group Data & Modelling
Fuel & CO2 prices | Fuel prices are located at the following location [some updates will be still possible after pubblication of World Energy Outlook in november 2016, feedback to TF Scenario Building]:
https://extra.entsoe.eu/SDC/DM/subgroup%20I%20%20PEMMDB%2020%20hydro%20BTC%20PECD%2020/Price%20proposal_TYNDP2018_v4.xlsx
[8 empty] | Nuclear units are defined as flexible by default. They can be set to must-run in sheet "Thermal" |  |  |  | Additional information if your electricity market tool can handle different types of startup (hot, warm and cold) | [5 empty] | If your electricity market tool cannot handle startup cost in €, but only additional fuel consumption | 2025 |  |  | 2030 Sustainable Tranistion
Standard thermal characteristics | Category # | Fuel | Type | Efficiency range in NCV terms | Standard efficiency in NCV terms | CO2 emission factor | Variable O&M cost | Min Time on | Min Time off | Start-up fuel consumption - warm start | Start-up fix cost (e.g. wear) warm start | Start-up fuel consumption - cold start | Start-up fix cost (e.g. wear) cold start | Start-up fuel consumption - hot start | Start-up fix cost (e.g. wear) hot start |  |  |  | Equivalent Start-up fuel consumption warm start | Equivalent Start-up fuel consumption cold start | Equivalent Start-up fuel consumption hot start | Equivalent Start-up fuel consumption warm start | Equivalent Start-up fuel consumption cold start | Equivalent Start-up fuel consumption hot start
(cannot be changed by TSOs)
|  |  |  | % | % | kg / Net GJ | €/MWh | hours | hours | Net GJ /MW. start | € /MW. start | Net GJ /MW. start | € /MW. start | Net GJ /MW. start | € /MW. start | Transition time [h] from hot to warm | Transition time [h] from hot to cold |  | Net GJ /MW. start | Net GJ /MW. start | Net GJ /MW. start | Net GJ /MW. start | Net GJ /MW. start | Net GJ /MW. start
| 1 | Nuclear | - | 30% - 35% | 33% | 0 | 9 | 12 | 12 | 14 | 21 | [7 empty] | #DIV/0! |  |  | #DIV/0!
| 2 | Hard coal | old 1 | 30% - 37% | 35% | 94 | 3.3 | 8 | 8 | 18 | 69.69 | 21 | 93.97 | 10.5 | 49.33 | 12 | 72 |  | #DIV/0! | #DIV/0! | #DIV/0! | #DIV/0! | #DIV/0! | #DIV/0!
| 3 |  | old 2 | 38% - 43% | 40% |  | 3.3 | 6 | 6 | 18 | 50.12 | 21 | 81.44 | 10.5 | 42.29 | 12 | 72 |  | #DIV/0! | #DIV/0! | #DIV/0! | #DIV/0! | #DIV/0! | #DIV/0!
| 4 |  | New | 44% - 46% | 46% |  | 3.3 | 5 | 5 | 18 | 42.29 | 21 | 57.17 | 10.5 | 30.54 | 12 | 72 |  | #DIV/0! | #DIV/0! | #DIV/0! | #DIV/0! | #DIV/0! | #DIV/0!
| 5 |  | CCS | 30% - 40% | 38% | 9.4 | 6.6 | 7 | 7 | 18 | 50.12 | 21 | 81.44 | 10.5 | 42.29 | 12 | 72 |  | #DIV/0! | #DIV/0! | #DIV/0! | #DIV/0! | #DIV/0! | #DIV/0!
| 6 | Lignite | old 1 | 30% - 37% | 35% | 101 | 3.3 | 11 | 11 | 18 | 69.69 | 21 | 93.97 | 10.5 | 49.33 | 12 | 72 |  | #DIV/0! | #DIV/0! | #DIV/0! | #DIV/0! | #DIV/0! | #DIV/0!
| 7 |  | old 2 | 38% - 43% | 40% |  | 3.3 | 9 | 9 | 18 | 50.12 | 21 | 81.44 | 10.5 | 42.29 | 12 | 72 |  | #DIV/0! | #DIV/0! | #DIV/0! | #DIV/0! | #DIV/0! | #DIV/0!
| 8 |  | New | 44% - 46% | 46% |  | 3.3 | 8 | 8 | 18 | 42.29 | 21 | 57.17 | 10.5 | 30.54 | 12 | 72 |  | #DIV/0! | #DIV/0! | #DIV/0! | #DIV/0! | #DIV/0! | #DIV/0!
| 9 |  | CCS | 30% - 40% | 38% | 10.1 | 6.6 | 10 | 10 | 18 | 50.12 | 21 | 81.44 | 10.5 | 42.29 | 12 | 72 |  | #DIV/0! | #DIV/0! | #DIV/0! | #DIV/0! | #DIV/0! | #DIV/0!
| 10 | Gas | conventional old 1 | 25% - 38% | 36% | 57 | 1.1 | 5 | 5 | 7.6 | 68.13 | 9.7 | 69.69 | 4.1 | 32.89 | 8 | 48 |  | #DIV/0! | #DIV/0! | #DIV/0! | #DIV/0! | #DIV/0! | #DIV/0!
| 11 |  | conventional old 2 | 39% - 42% | 41% |  | 1.1 | 5 | 5 | 7.6 | 45.42 | 9.7 | 58.73 | 4.1 | 28.19 | 8 | 48 |  | #DIV/0! | #DIV/0! | #DIV/0! | #DIV/0! | #DIV/0! | #DIV/0!
| 12 |  | CCGT old 1 | 33% - 44% | 40% |  | 1.6 | 3 | 3 | 7.6 | 72.83 | 9.7 | 79.09 | 4.1 | 43.85 | 8 | 48 |  | #DIV/0! | #DIV/0! | #DIV/0! | #DIV/0! | #DIV/0! | #DIV/0!
| 13 |  | CCGT old 2 | 45% - 52% | 48% |  | 1.6 | 3 | 3 | 7.6 | 43.07 | 9.7 | 61.86 | 4.1 | 27.41 | 8 | 48 |  | #DIV/0! | #DIV/0! | #DIV/0! | #DIV/0! | #DIV/0! | #DIV/0!
| 14 |  | CCGT new | 53% - 60% | 58% |  | 1.6 | 2 | 2 | 7.6 | 25.06 | 9.7 | 36.02 | 4.1 | 21.93 | 8 | 48 |  | #DIV/0! | #DIV/0! | #DIV/0! | #DIV/0! | #DIV/0! | #DIV/0!
| 15 |  | CCGT CCS | 43% - 52% | 51% | 5.7 | 3.2 | 4 | 4 | 7.6 | 43.07 | 9.7 | 61.86 | 4.1 | 27.41 | 8 | 48 |  | #DIV/0! | #DIV/0! | #DIV/0! | #DIV/0! | #DIV/0! | #DIV/0!
| 16 |  | OCGT old | 35% - 38% | 35% | 57 | 1.6 | 1 | 1 | 0.21 | 52.47 | 0.25 | 52.47 | 0.2 | 30.54 | 2 | 3 |  | #DIV/0! | #DIV/0! | #DIV/0! | #DIV/0! | #DIV/0! | #DIV/0!
| 17 |  | OCGT new | 39% - 44% | 42% |  | 1.6 | 1 | 1 | 0.21 | 20.36 | 0.25 | 24.28 | 0.2 | 17.23 | 2 | 3 |  | #DIV/0! | #DIV/0! | #DIV/0! | #DIV/0! | #DIV/0! | #DIV/0!
| 18 | Light oil | - | 32% - 38% | 35% | 78 | 1.1 | 1 | 1 | 0.21 | 36 | 0.25 | 38.4 | 0.2 | 24 | 2 | 3 |  | #DIV/0! | #DIV/0! | #DIV/0! | #DIV/0! | #DIV/0! | #DIV/0!
| 19 | Heavy oil | old 1 | 25% - 37% | 35% | 78 | 3.3 | 3 | 3 | 7.6 | 70 | 9.7 | 93.97 | 4.1 | 49.33 | 8 | 48 |  | #DIV/0! | #DIV/0! | #DIV/0! | #DIV/0! | #DIV/0! | #DIV/0!
| 20 |  | old 2 | 38% - 43% | 40% |  | 3.3 | 3 | 3 | 7.6 | 50 | 9.7 | 81.44 | 4.1 | 42.29 | 8 | 48 |  | #DIV/0! | #DIV/0! | #DIV/0! | #DIV/0! | #DIV/0! | #DIV/0!
| 21 | Oil shale | old | 28% - 33% | 29% | 100 | 3.3 | 11 | 11 | 18 | 60 | 21 | 88 | 10.5 | 46 | 12 | 72 |  | #DIV/0! | #DIV/0! | #DIV/0! | #DIV/0! | #DIV/0! | #DIV/0!
| 22 |  | new | 34% - 39% | 39% |  | 3.3 | 8 | 8 | 18 | 42 | 21 | 57.17 | 10.5 | 31 | 12 | 72 |  | #DIV/0! | #DIV/0! | #DIV/0! | #DIV/0! | #DIV/0! | #DIV/0!
Default thermal characteristics | Category # | Fuel | Type | Unavailability |  |  |  | Minimum stable generation | Ramp up rate | Ramp down rate | Fixed generation reduction
(can be changed by TSOs in "Thermal" sheet) |  |  |  | Forced outage |  | Planned outage
|  |  |  | annual rate | Mean time to repair | annual rate | winter
|  |  |  | % | Days | number of days | % of annual number of days | (% of max power) | MW/h | MW/h | % of max output power
| 1 | Nuclear | - | 5% | 7 | 54 | 15% | 50% | For all unit types, hourly ramp rate is equal to the average unit size. | For all unit types, hourly ramp rate is equal to the average unit size. | 0%
| 2 | Hard coal | old 1 | 10% | 1 | 27 | 15% | 43% |  |  | 0%
| 3 |  | old 2 | 10% | 1 | 27 | 15% | 43% |  |  | 0%
| 4 |  | new | 7.5% | 1 | 27 | 15% | 43% |  |  | 0%
| 5 |  | Lignite CCS | 7.5% | 1 | 27 | 15% | 43% |  |  | 0%
| 6 | Lignite | old 1 | 10% | 1 | 27 | 15% | 43% |  |  | 0%
| 7 |  | old 2 | 10% | 1 | 27 | 15% | 43% |  |  | 0%
| 8 |  | new | 7.5% | 1 | 27 | 15% | 43% |  |  | 0%
| 9 |  | Hard coal CCS | 7.5% | 1 | 27 | 15% | 43% |  |  | 0%
| 10 | Gas | conventional old 1 | 8% | 1 | 27 | 15% | 35% |  |  | 0%
| 11 |  | conventional old 2 | 8% | 1 | 27 | 15% | 35% |  |  | 0%
| 12 |  | CCGT old 1 | 8% | 1 | 27 | 15% | 35% |  |  | 0%
| 13 |  | CCGT old 2 | 8% | 1 | 27 | 15% | 35% |  |  | 0%
| 14 |  | CCGT new | 5% | 1 | 27 | 15% | 35% |  |  | 0%
| 15 |  | CCGT CCS | 5% | 1 | 27 | 15% | 35% |  |  | 0%
| 16 |  | OCGT old | 8% | 1 | 13 | 15% | 30% |  |  | 0%
| 17 |  | OCGT new | 5% | 1 | 13 | 15% | 30% |  |  | 0%
| 18 | Light oil | - | 8% | 1 | 13 | 15% | 35% |  |  | 0%
| 19 | Heavy oil | old 1 | 10% | 1 | 27 | 15% | 35% |  |  | 0%
| 20 |  | old 2 | 10% | 1 | 27 | 15% | 35% |  |  | 0%
| 21 | Oil shale | old | 10% | 1 | 27 | 15% | 40% |  |  | 0%
| 22 |  | new | 7.5% | 1 | 27 | 15% | 40% |  |  | 0%

## Common Data
ENTSO-E Market Modelling Database
General information provided by WG Scenario Building and Working Group Data & Modelling
[8 empty] | Nuclear units are defined as flexible by default. They can be set to must-run in sheet "Thermal" |  |  |  | Additional information if your electricity market tool can handle different types of startup (hot, warm and cold)
Standard thermal characteristics | Category # | Fuel | Type | Efficiency range in NCV terms | Standard efficiency in NCV terms | CO2 emission factor | Variable O&M cost | Min Time on | Min Time off | Start-up fuel consumption - warm start | Start-up fix cost (e.g. wear) warm start | Start-up fuel consumption - cold start | Start-up fix cost (e.g. wear) cold start | Start-up fuel consumption - hot start | Start-up fix cost (e.g. wear) hot start
(cannot be changed by TSOs)
|  |  |  | % | % | kg / Net GJ | €/MWh | hours | hours | Net GJ /MW. start | € /MW. start | Net GJ /MW. start | € /MW. start | Net GJ /MW. start | € /MW. start | Transition time [h] from hot to warm | Transition time [h] from hot to cold
| 1 | Nuclear | - | 30% - 35% | 33% | 0 | 9 | 12 | 12 | 14 | 21
| 2 | Hard coal | old 1 | 30% - 37% | 35% | 94 | 3.3 | 8 | 8 | 18 | 69.69 | 21 | 93.97 | 10.5 | 49.33 | 12 | 72
| 3 | Hard coal | old 2 | 38% - 43% | 40% | 94 | 3.3 | 6 | 6 | 18 | 50.12 | 21 | 81.44 | 10.5 | 42.29 | 12 | 72
| 4 | Hard coal | New | 44% - 46% | 46% | 94 | 3.3 | 5 | 5 | 18 | 42.29 | 21 | 57.17 | 10.5 | 30.54 | 12 | 72
| 5 | Hard coal | CCS | 30% - 40% | 38% | 9.4 | 6.6 | 7 | 7 | 18 | 50.12 | 21 | 81.44 | 10.5 | 42.29 | 12 | 72
| 6 | Lignite | old 1 | 30% - 37% | 35% | 101 | 3.3 | 11 | 11 | 18 | 69.69 | 21 | 93.97 | 10.5 | 49.33 | 12 | 72
| 7 | Lignite | old 2 | 38% - 43% | 40% | 101 | 3.3 | 9 | 9 | 18 | 50.12 | 21 | 81.44 | 10.5 | 42.29 | 12 | 72
| 8 | Lignite | New | 44% - 46% | 46% | 101 | 3.3 | 8 | 8 | 18 | 42.29 | 21 | 57.17 | 10.5 | 30.54 | 12 | 72
| 9 | Lignite | CCS | 30% - 40% | 38% | 10.1 | 6.6 | 10 | 10 | 18 | 50.12 | 21 | 81.44 | 10.5 | 42.29 | 12 | 72
| 10 | Gas | conventional old 1 | 25% - 38% | 36% | 57 | 1.1 | 5 | 5 | 7.6 | 68.13 | 9.7 | 69.69 | 4.1 | 32.89 | 8 | 48
| 11 | Gas | conventional old 2 | 39% - 42% | 41% | 57 | 1.1 | 5 | 5 | 7.6 | 45.42 | 9.7 | 58.73 | 4.1 | 28.19 | 8 | 48
| 12 | Gas | CCGT old 1 | 33% - 44% | 40% | 57 | 1.6 | 3 | 3 | 7.6 | 72.83 | 9.7 | 79.09 | 4.1 | 43.85 | 8 | 48
| 13 | Gas | CCGT old 2 | 45% - 52% | 48% | 57 | 1.6 | 3 | 3 | 7.6 | 43.07 | 9.7 | 61.86 | 4.1 | 27.41 | 8 | 48
| 14 | Gas | CCGT present 1 | 53% - 60% | 56% | 57 | 1.6 | 2 | 2 | 7.6 | 25.06 | 9.7 | 36.02 | 4.1 | 21.93 | 8 | 48
| 15 | Gas | CCGT present 2 | 53% - 60% | 58% | 57 | 1.6 | 2 | 2 | 7.6 | 25.06 | 9.7 | 36.02 | 4.1 | 21.93 | 8 | 48
| 16 | Gas | CCGT new | 53% - 60% | 60% | 57 | 1.6 | 2 | 2 | 7.6 | 25.06 | 9.7 | 36.02 | 4.1 | 21.93 | 8 | 48
| 17 | Gas | CCGT CCS | 43% - 52% | 51% | 5.7 | 3.2 | 4 | 4 | 7.6 | 43.07 | 9.7 | 61.86 | 4.1 | 27.41 | 8 | 48
| 18 | Gas | OCGT old | 35% - 38% | 35% | 57 | 1.6 | 1 | 1 | 0.21 | 52.47 | 0.25 | 52.47 | 0.2 | 30.54 | 2 | 3
| 19 | Gas | OCGT new | 39% - 44% | 42% | 57 | 1.6 | 1 | 1 | 0.21 | 20.36 | 0.25 | 24.28 | 0.2 | 17.23 | 2 | 3
| 20 | Light oil | - | 32% - 38% | 35% | 78 | 1.1 | 1 | 1 | 0.21 | 36 | 0.25 | 38.4 | 0.2 | 24 | 2 | 3
| 21 | Heavy oil | old 1 | 25% - 37% | 35% | 78 | 3.3 | 3 | 3 | 7.6 | 70 | 9.7 | 93.97 | 4.1 | 49.33 | 8 | 48
| 22 | Heavy oil | old 2 | 38% - 43% | 40% | 78 | 3.3 | 3 | 3 | 7.6 | 50 | 9.7 | 81.44 | 4.1 | 42.29 | 8 | 48
| 23 | Oil shale | old | 28% - 33% | 29% | 100 | 3.3 | 11 | 11 | 18 | 60 | 21 | 88 | 10.5 | 46 | 12 | 72
| 24 | Oil shale | new | 34% - 39% | 39% | 100 | 3.3 | 8 | 8 | 18 | 42 | 21 | 57.17 | 10.5 | 31 | 12 | 72
| 25 | Hydrogen | Fuel cell
| 26 | Hydrogen | CCGT | 53% - 60% | 60% | 0 | 1.6 | 2 | 2 | 7.6 | 25.06 | 9.7 | 36.02 | 4.1 | 21.93 | 8 | 48
| 27 | Hydrogen | OCGT | 39% - 44% | 42% | 0 | 1.6 | 1 | 1 | 0.21 | 20.36 | 0.25 | 24.28 | 0.2 | 17.23 | 2 | 3
Default thermal characteristics | Category # | Fuel | Type | Unavailability |  |  |  | Minimum stable generation | Ramp up rate | Ramp down rate | Fixed generation reduction
(can be changed by TSOs in "Thermal" sheet) |  |  |  | Forced outage |  | Planned outage
|  |  |  | annual rate | Mean time to repair | annual rate | winter
|  |  |  | % | Days | number of days | % of annual number of days | (% of max power) | % of max output power / min | % of max output power / min | % of max output power
| 1 | Nuclear | - | 5% | 7 | 54 | 15% | 40% | 5% | 5% | 0%
| 2 | Hard coal | old 1 | 10% | 1 | 27 | 15% | 40% | 2% | 5% | 0%
| 3 | Hard coal | old 2 | 10% | 1 | 27 | 15% | 40% | 2% | 5% | 0%
| 4 | Hard coal | New | 7.5% | 1 | 27 | 15% | 25% | 4% | 5% | 0%
| 5 | Hard coal | CCS | 7.5% | 1 | 27 | 15% | 25% | 4% | 5% | 0%
| 6 | Lignite | old 1 | 10% | 1 | 27 | 15% | 50% | 2% | 5% | 0%
| 7 | Lignite | old 2 | 10% | 1 | 27 | 15% | 50% | 2% | 5% | 0%
| 8 | Lignite | New | 7.5% | 1 | 27 | 15% | 50% | 2% | 5% | 0%
| 9 | Lignite | CCS | 7.5% | 1 | 27 | 15% | 50% | 2% | 5% | 0%
| 10 | Gas | conventional old 1 | 8% | 1 | 27 | 15% | 20% | 15% | 15% | 0%
| 11 | Gas | conventional old 2 | 8% | 1 | 27 | 15% | 20% | 15% | 15% | 0%
| 12 | Gas | CCGT old 1 | 8% | 1 | 27 | 15% | 50% | 2% | 5% | 0%
| 13 | Gas | CCGT old 2 | 8% | 1 | 27 | 15% | 50% | 2% | 5% | 0%
| 14 | Gas | CCGT present 1 | 5% | 1 | 27 | 15% | 40% | 4% | 5% | 0%
| 15 | Gas | CCGT present 2 | 5% | 1 | 27 | 15% | 40% | 4% | 5% | 0%
| 16 | Gas | CCGT new | 5% | 1 | 27 | 15% | 40% | 4% | 5% | 0%
| 17 | Gas | CCGT CCS | 5% | 1 | 27 | 15% | 40% | 4% | 5% | 0%
| 18 | Gas | OCGT old | 8% | 1 | 13 | 15% | 50% | 8% | 8% | 0%
| 19 | Gas | OCGT new | 5% | 1 | 13 | 15% | 40% | 12% | 12% | 0%
| 20 | Light oil | - | 8% | 1 | 13 | 15% | 50% | 8% | 8% | 0%
| 21 | Heavy oil | old 1 | 10% | 1 | 27 | 15% | 50% | 8% | 8% | 0%
| 22 | Heavy oil | old 2 | 10% | 1 | 27 | 15% | 50% | 8% | 8% | 0%
| 23 | Oil shale | old | 10% | 1 | 27 | 15% | 50% | 8% | 8% | 0%
| 24 | Oil shale | new | 7.5% | 1 | 27 | 15% | 50% | 8% | 8% | 0%
| 25 | Hydrogen | Fuel cell
| 26 | Hydrogen | CCGT | 5% | 1 | 27 | 15% | 40% | 4% | 5% | 0%
| 27 | Hydrogen | OCGT | 5% | 1 | 13 | 15% | 40% | 12% | 12% | 0%

## Hydro Normal (hidden)
ENTSO-E Market Modelling Database: Hydro
Country: | #REF!
Market Node: | #REF!
Year: | #REF!
Scenario: | #REF!
Historic year on which data is based: | 1982-2015
DATA REFERS TO NORMAL HYDROLOGICAL CONDITIONS
[9 empty] | ResCap/PumpingCap: | 25-168 hours |  | ResCap/PumpingCap: | 0-24 hours
| RoR | Pump Storage | [6 empty] | Pump Storage & Storage |  |  | Pump Storage |  | Swell RoR and Daily Storage
|  | Annual reservoir | [6 empty] | Weekly reservoir |  |  | Daily reservoir
Total reservoir capacity (GWh):
Total pumping capacity of pump storage (MW):
Total turbining capacity (MW):
| RoR | Annual Reservoir | [6 empty] | Weekly Reservoir |  |  | Daily Reservoir |  | Swell RoR and Daily Storage
Total
| Generation | Starting res. level | Inflow | Minimum pumping | Min Generation | Max Generation | Max Pumping | Max Pumping | Inflow | Min Generation |  | Inflow | Min Generation | Inflow | Min Generation
| GWh | GWh | GWh/week | GWh/week | MW | MW | GWh/week | MW | GWh | MW |  | GWh | MW | GWh | MW
Week 1 (starting Monday)
Week 2
Week 3
Week 4
Week 5
Week 6
Week 7
Week 8
Week 9
Week 10
Week 11
Week 12
Week 13
Week 14
Week 15
Week 16
Week 17
Week 18
Week 19
Week 20
Week 21
Week 22
Week 23
Week 24
Week 25
Week 26
Week 27
Week 28
Week 29
Week 30
Week 31
Week 32
Week 33
Week 34
Week 35
Week 36
Week 37
Week 38
Week 39
Week 40
Week 41
Week 42
Week 43
Week 44
Week 45
Week 46
Week 47
Week 48
Week 49
Week 50
Week 51
Week 52
Week 53
↑
Final res. level
GWh
|  | Starting res. level increase cannot be met with inflow value at week: |  | Min. generation too high and will result in infeasibility at week: |  | Res. level change and inflow too high (energy will be spilled) at week: |  | Max. generation too low and will result in spilled energy at week: | Min. pumping infeasible at week: |  | Max. pumping infeasible at week:
1,
2,
3,
4,
5,
6,
7,
8,
9,
10,
11,
12,
13,
14,
15,
16,
17,
18,
19,
20,
21,
22,
23,
24,
25,
26,
27,
28,
29,
30,
31,
32,
33,
34,
35,
36,
37,
38,
39,
40,
41,
42,
43,
44,
45,
46,
47,
48,
49,
50,
51,
52,
53;

## Hydro Dry (hidden)
ENTSO-E Market Modelling Database: Hydro
Country: | #REF!
Market Node: | #REF!
Year: | #REF!
Scenario: | #REF!
Historic year on which data is based: | 1982-2015
DATA REFERS TO DRY HYDROLOGICAL CONDITIONS. Only use if variation is significant compare to 'normal' hydrological condition
[9 empty] | ResCap/PumpingCap: | 25-168 hours |  | ResCap/PumpingCap: | 0-24 hours
| RoR | Pump Storage | [6 empty] | Pump Storage & Storage |  |  | Pump Storage |  | Swell RoR and Daily Storage
|  | Annual reservoir | [6 empty] | Weekly reservoir |  |  | Daily reservoir
Total reservoir capacity (GWh): |  | 0 | [6 empty] | 0 |  |  | 0 |  | 0
Total pumping capacity of pump storage (MW): |  | 0 | [6 empty] | 0 |  |  | 0 |  | 0
Total turbining capacity (MW): | 0 | 0 | [6 empty] | 0 |  |  | 0 |  | 0
| RoR | Annual Reservoir | [6 empty] | Weekly Reservoir |  |  | Daily Reservoir |  | Swell RoR and Daily Storage
Total
| Generation | Starting res. level | Inflow | Minimum pumping | Min Generation | Max Generation | Max Pumping | Max Pumping | Inflow | Min Generation |  | Inflow | Min Generation | Inflow | Min Generation
| GWh | GWh | GWh/week | GWh/week | MW | MW | GWh/week | MW | GWh | MW |  | GWh | MW | GWh | MW
Week 1 (starting Monday)
Week 2
Week 3
Week 4
Week 5
Week 6
Week 7
Week 8
Week 9
Week 10
Week 11
Week 12
Week 13
Week 14
Week 15
Week 16
Week 17
Week 18
Week 19
Week 20
Week 21
Week 22
Week 23
Week 24
Week 25
Week 26
Week 27
Week 28
Week 29
Week 30
Week 31
Week 32
Week 33
Week 34
Week 35
Week 36
Week 37
Week 38
Week 39
Week 40
Week 41
Week 42
Week 43
Week 44
Week 45
Week 46
Week 47
Week 48
Week 49
Week 50
Week 51
Week 52
Week 53
↑
Final res. level
GWh
|  | Starting res. level increase cannot be met with inflow value at week: |  | Min. generation too high and will result in infeasibility at week: |  | Res. level change and inflow too high (energy will be spilled) at week: |  | Max. generation too low and will result in spilled energy at week: | Min. pumping infeasible at week: |  | Max. pumping infeasible at week:
1,
2,
3,
4,
5,
6,
7,
8,
9,
10,
11,
12,
13,
14,
15,
16,
17,
18,
19,
20,
21,
22,
23,
24,
25,
26,
27,
28,
29,
30,
31,
32,
33,
34,
35,
36,
37,
38,
39,
40,
41,
42,
43,
44,
45,
46,
47,
48,
49,
50,
51,
52,
53;

## Hydro Wet (hidden)
ENTSO-E Market Modelling Database: Hydro
Country: | #REF!
Market Node: | #REF!
Study Year: | #REF!
Scenario: | #REF!
Historic year on which data is based: | 1982-2015
DATA REFERS TO WET HYDROHYDROLOGICAL CONDITIONS. Only use if variation is significant compare to 'normal' hydrological condition
[9 empty] | ResCap/PumpingCap: | 25-168 hours |  | ResCap/PumpingCap: | 0-24 hours
| RoR | Pump Storage | [6 empty] | Pump Storage & Storage |  |  | Pump Storage |  | Swell RoR and Daily Storage
|  | Annual reservoir | [6 empty] | Weekly reservoir |  |  | Daily reservoir
Total reservoir capacity (GWh): |  | 0 | [6 empty] | 0 |  |  | 0 |  | 0
Total pumping capacity of pump storage (MW): |  | 0 | [6 empty] | 0 |  |  | 0 |  | 0
Total turbining capacity (MW): | 0 | 0 | [6 empty] | 0 |  |  | 0 |  | 0
| RoR | Annual Reservoir | [6 empty] | Weekly Reservoir |  |  | Daily Reservoir |  | Swell RoR and Daily Storage
Total
| Generation | Starting res. level | Inflow | Minimum pumping | Min Generation | Max Generation | Max Pumping | Max Pumping | Inflow | Min Generation |  | Inflow | Min Generation | Inflow | Min Generation
| GWh | GWh | GWh/week | GWh/week | MW | MW | GWh/week | MW | GWh | MW |  | GWh | MW | GWh | MW
Week 1 (starting Monday)
Week 2
Week 3
Week 4
Week 5
Week 6
Week 7
Week 8
Week 9
Week 10
Week 11
Week 12
Week 13
Week 14
Week 15
Week 16
Week 17
Week 18
Week 19
Week 20
Week 21
Week 22
Week 23
Week 24
Week 25
Week 26
Week 27
Week 28
Week 29
Week 30
Week 31
Week 32
Week 33
Week 34
Week 35
Week 36
Week 37
Week 38
Week 39
Week 40
Week 41
Week 42
Week 43
Week 44
Week 45
Week 46
Week 47
Week 48
Week 49
Week 50
Week 51
Week 52
Week 53
↑
Final res. level
GWh
|  | Starting res. level increase cannot be met with inflow value at week: |  | Min. generation too high and will result in infeasibility at week: |  | Res. level change and inflow too high (energy will be spilled) at week: |  | Max. generation too low and will result in spilled energy at week: | Min. pumping infeasible at week: |  | Max. pumping infeasible at week:
1,
2,
3,
4,
5,
6,
7,
8,
9,
10,
11,
12,
13,
14,
15,
16,
17,
18,
19,
20,
21,
22,
23,
24,
25,
26,
27,
28,
29,
30,
31,
32,
33,
34,
35,
36,
37,
38,
39,
40,
41,
42,
43,
44,
45,
46,
47,
48,
49,
50,
51,
52,
53;

## Hydro Yearly Classification (hidden)
ENTSO-E Market Modelling Database: Hydro
Instructions: - please indicate whether each 'climatic' year between 1982 and 2015 should be considered wet, normal, or dry (only if significant differences and if hydro wet/dry sheet are filled in) by coordinating with the LACs of your hydrological region (circle below) - if 20xx was 'wet' write '100' under 'wet' column - if the year XX was "nearly wet" put '50' in wet column and '50' in normal column - if not relevant, leave '100' in 'normal' column
| wet [%] | normal [%] | dry [%]
1982 |  | 100
1983 |  | 100
1984 |  | 100
1985 |  | 100
1986 |  | 100
1987 |  | 100
1988 |  | 100
1989 |  | 100
1990 |  | 100
1991 |  | 100
1992 |  | 100
1993 |  | 100
1994 |  | 100
1995 |  | 100
1996 |  | 100
1997 |  | 100
1998 |  | 100
1999 |  | 100
2000 |  | 100
2001 |  | 100
2002 |  | 100
2003 |  | 100
2004 |  | 100
2005 |  | 100
2006 |  | 100
2007 |  | 100
2008 |  | 100
2009 |  | 100
2010 |  | 100
2011 |  | 100
2012 |  | 100
2013 |  | 100
2014 |  | 100
2015 |  | 100
please check again the probability that you have inserted…the sum should be 100!

## Mothballing (hidden)
ENTSO-E Market Modelling Database: Additional information for MAF sensitivities
Instructions: - please indicate here which part of your 'thermal' capacities are at risk of being mothballed? - …
Country: | #REF!
Market Node: | #REF! |  |  | 2020 and 2025 files only
Year: | #REF!
Scenario: | #REF!
|  | Data below taken from 'Thermal' sheet |  | Units at risk of being mothballed or decommissioned
Fuel & Plant type |  | net generating capacity (MW) | number of units | net generating capacity (MW) | number of units
Nuclear |  | #REF! | #REF!
Hard coal | old 1 | #REF! | #REF!
| old 2 | #REF! | #REF!
| new | #REF! | #REF!
| CCS | #REF! | #REF!
Lignite | old 1 | #REF! | #REF!
| old 2 | #REF! | #REF!
| new | #REF! | #REF!
| CCS | #REF! | #REF!
Gas | conventional old 1 | #REF! | #REF!
| conventional old 2 | #REF! | #REF!
| CCGT old 1 | #REF! | #REF!
| CCGT old 2 | #REF! | #REF!
| CCGT new | #REF! | #REF!
| CCGT CCS | #REF! | #REF!
| OCGT old | #REF! | #REF!
| OCGT new | #REF! | #REF!
Light oil |  | #REF! | #REF!
Heavy oil | old 1 | #REF! | #REF!
| old 2 | #REF! | #REF!
Oil shale | old | #REF! | #REF!
| new | #REF! | #REF!