## Read-me
Units
CAPEX | €(2024)/kW
FOM | €(2024)/kW/year
VOM | €(2024)/MWh
Potential | MW
Economic lifetime | years
Activation limit | hours
WACC | %
De-Mothballing | €(2024)/kW
Mothballing FOM | €(2024)/kW/year
LifeTime Extension | €(2024)/kW
LifeTime Extension FOM | €(2024)/kW/year
USD to EUR (2022 coversion) | 1.1061
Accounting for inflation (2022->2024) | 1.0913
1.2071

## CAPEX
Node | PEMMDB Technology | Reference Technology | 2028 | 2030 | 2033 | 2035 | Additional Comments
Default | Gas CCGT new | Expansion | 908.2 | 908.2 | 908.2 | 908.2 | Average from CONE Studies
Default | Hydrogen CCGT new | Expansion | 999.02 | 999.02 | 999.02 | 999.02 | 10% add on to NG
Default | Gas CCGT new | Retirement | 0 | 0 | 0 | 0
Default | Gas CCGT old 1 | Retirement | 0 | 0 | 0 | 0
Default | Gas CCGT old 2 | Retirement | 0 | 0 | 0 | 0
Default | Gas CCGT present 1 | Retirement | 0 | 0 | 0 | 0
Default | Gas CCGT present 2 | Retirement | 0 | 0 | 0 | 0
Default | Gas OCGT new | Expansion | 536.1 | 536.1 | 536.1 | 536.1 | Average from CONE Studies
Default | Hydrogen OCGT new | Expansion | 616.515 | 616.515 | 616.515 | 616.515 | 15% add on to NG
Default | Gas OCGT new | Retirement | 0 | 0 | 0 | 0
Default | Gas OCGT old | Retirement | 0 | 0 | 0 | 0
Default | Gas conventional old 1 | Retirement | 0 | 0 | 0 | 0
Default | Gas conventional old 2 | Retirement | 0 | 0 | 0 | 0
Default | Hard coal old 1 | Retirement | 0 | 0 | 0 | 0
Default | Hard coal old 2 | Retirement | 0 | 0 | 0 | 0
Default | Hard coal new | Retirement | 0 | 0 | 0 | 0
Default | Lignite old 1 | Retirement | 0 | 0 | 0 | 0
Default | Lignite old 2 | Retirement | 0 | 0 | 0 | 0
Default | Lignite new | Retirement | 0 | 0 | 0 | 0
Default | Light oil | Retirement | 0 | 0 | 0 | 0
Default | Heavy oil old 1 | Retirement | 0 | 0 | 0 | 0
Default | Heavy oil old 2 | Retirement | 0 | 0 | 0 | 0
Default | Oil shale new | Retirement | 0 | 0 | 0 | 0
Default | Oil shale old | Retirement | 0 | 0 | 0 | 0
Default | Batteries | Battery Storage_6 | 1659.9278 | 1508.6133 | 1434.2074 | 1385.7954 | From NREL study - Advanced
Default | DSR | Industry_DSR band 1 | 22.5721 | 22.5721 | 22.5721 | 22.5721 | Average from CONE Studies
Default | DSR | Industry_DSR band 2 | 22.5721 | 22.5721 | 22.5721 | 22.5721 | Average from CONE Studies
Default | DSR | Industry_DSR band 3 | 22.5721 | 22.5721 | 22.5721 | 22.5721 | Average from CONE Studies
Default | DSR | Industry_DSR band 4 | 22.5721 | 22.5721 | 22.5721 | 22.5721 | Average from CONE Studies
Default | DSR | Industry_DSR band 5 | 22.5721 | 22.5721 | 22.5721 | 22.5721 | Average from CONE Studies
Default | DSR | Industry_DSR band 6 | 22.5721 | 22.5721 | 22.5721 | 22.5721 | Average from CONE Studies
Default | DSR | Industry_DSR band 7 | 22.5721 | 22.5721 | 22.5721 | 22.5721 | Average from CONE Studies
Default | DSR | Industry_DSR band 8 | 22.5721 | 22.5721 | 22.5721 | 22.5721 | Average from CONE Studies
Default | DSR | Industry_DSR band 9 | 22.5721 | 22.5721 | 22.5721 | 22.5721 | Average from CONE Studies
Default | DSR | Industry_DSR band 10 | 22.5721 | 22.5721 | 22.5721 | 22.5721 | Average from CONE Studies
Default | DSR | Residential_DSR band 1 | 103.6263 | 103.6263 | 103.6263 | 103.6263 | Average from CONE Studies
Default | DSR | Commercial_DSR band 1 | 246.2406 | 246.2406 | 246.2406 | 246.2406 | Average from CONE Studies

## VOM
Node | PEMMDB Technology | Reference Technology | 2028 | 2030 | 2033 | 2035 | Additional Comments
Default | Hydrogen CCGT new | Expansion | 2.3239 | 2.3239 | 2.3239 | 2.3239 | EU reference scenario 2020/ASSET 2018
Default | Gas CCGT new | Expansion | 2.3239 | 2.3239 | 2.3239 | 2.3239 | EU reference scenario 2020/ASSET 2018
Default | Gas CCGT new | Retirement | 2.3239 | 2.3239 | 2.3239 | 2.3239 | EU reference scenario 2020/ASSET 2018
Default | Gas CCGT old 1 | Retirement | 2.7528 | 2.7528 | 2.7528 | 2.7528 | EU reference scenario 2020/ASSET 2018
Default | Gas CCGT old 2 | Retirement | 2.7528 | 2.7528 | 2.7528 | 2.7528 | EU reference scenario 2020/ASSET 2018
Default | Gas CCGT present 1 | Retirement | 2.7528 | 2.7528 | 2.7528 | 2.7528 | EU reference scenario 2020/ASSET 2018
Default | Gas CCGT present 2 | Retirement | 2.7528 | 2.7528 | 2.7528 | 2.7528 | EU reference scenario 2020/ASSET 2018
Default | Hard coal old 1 | Retirement | 2.8597 | 2.8597 | 2.8597 | 2.8597 | EU reference scenario 2020/ASSET 2018
Default | Hard coal old 2 | Retirement | 2.8597 | 2.8597 | 2.8597 | 2.8597 | EU reference scenario 2020/ASSET 2018
Default | Hard coal new | Retirement | 4.2537 | 4.2537 | 4.2537 | 4.2537 | EU reference scenario 2020/ASSET 2018
Default | Lignite old 1 | Retirement | 3.5746 | 3.5746 | 3.5746 | 3.5746 | EU reference scenario 2020/ASSET 2018
Default | Lignite old 2 | Retirement | 3.5746 | 3.5746 | 3.5746 | 3.5746 | EU reference scenario 2020/ASSET 2018
Default | Light oil | Retirement | 3.2832 | 3.2832 | 3.2832 | 3.2832 | EU reference scenario 2020/ASSET 2018
Default | Heavy oil old 1 | Retirement | 3.2886 | 3.2886 | 3.2886 | 3.2886 | EU reference scenario 2020/ASSET 2018
Default | Heavy oil old 2 | Retirement | 3.2886 | 3.2886 | 3.2886 | 3.2886 | EU reference scenario 2020/ASSET 2018
Default | Oil shale new | Retirement | 3.2832 | 3.2832 | 3.2832 | 3.2832 | EU reference scenario 2020/ASSET 2018
Default | Oil shale old | Retirement | 3.2832 | 3.2832 | 3.2832 | 3.2832 | EU reference scenario 2020/ASSET 2018
Default | Batteries | Battery Storage_6 | 3.078 | 5.13 | 8.208 | 10.26 | EU reference scenario 2020/ASSET 2018
Default | Nuclear | Default | 8.208 | 8.208 | 8.208 | 8.208 | EU reference scenario 2020/ASSET 2018
Default | Gas OCGT new | Expansion | 2.4624 | 2.4624 | 2.4624 | 2.4624 | EU reference scenario 2020: "Gas turbine with heat reccovery"
Default | Hydrogen OCGT new | Expansion | 2.4624 | 2.4624 | 2.4624 | 2.4624 | EU reference scenario 2020: "Gas turbine with heat reccovery"
Default | Gas OCGT new | Retirement | 2.4624 | 2.4624 | 2.4624 | 2.4624 | EU reference scenario 2020: "Gas turbine with heat reccovery"
Default | Gas OCGT old | Retirement | 2.4624 | 2.4624 | 2.4624 | 2.4624 | EU reference scenario 2020: "Gas turbine with heat reccovery"
Default | Gas conventional old 1 | Retirement | 2.4624 | 2.4624 | 2.4624 | 2.4624 | EU reference scenario 2020: "Gas turbine with heat reccovery"
Default | Gas conventional old 2 | Retirement | 2.4624 | 2.4624 | 2.4624 | 2.4624 | EU reference scenario 2020: "Gas turbine with heat reccovery"
Default | Lignite new | Retirement | 4.8181 | 4.7843 | 4.3677 | 4.103 | EU reference scenario 2020: "Steam turbine lignite supercritical"

## FOM
Node | PEMMDB Technology | Reference Technology | 2028 | 2030 | 2033 | 2035 | Additional Comments
Default | Gas CCGT new | Expansion | 36.22 | 36.22 | 36.22 | 36.22 | Average from CONE Studies
Default | Hydrogen CCGT new | Expansion | 39.84 | 39.84 | 39.84 | 39.84 | 10% add on to NG
Default | Gas CCGT new | Retirement | 34.6892 | 34.6892 | 34.6892 | 34.6892 | Average from CONE Studies
Default | Gas OCGT new | Expansion | 22.43 | 22.43 | 22.43 | 22.43 | Average from CONE Studies
Default | Hydrogen OCGT new | Expansion | 25.8 | 25.8 | 25.8 | 25.8 | 15% add on to NG
Default | Gas OCGT new | Retirement | 21.3614 | 21.3614 | 21.3614 | 21.3614 | Average from CONE Studies
Default | Light oil | Retirement | 21.2383 | 21.2383 | 21.2383 | 21.2383 | EU reference scenario 2020/ASSET 2018
Default | Heavy oil old 1 | Retirement | 21.2383 | 21.2383 | 21.2383 | 21.2383 | EU reference scenario 2020/ASSET 2018
Default | Heavy oil old 2 | Retirement | 21.2383 | 21.2383 | 21.2383 | 21.2383 | EU reference scenario 2020/ASSET 2018
Default | Oil shale new | Retirement | 21.2383 | 21.2383 | 21.2383 | 21.2383 | EU reference scenario 2020/ASSET 2018
Default | Oil shale old | Retirement | 21.2383 | 21.2383 | 21.2383 | 21.2383 | EU reference scenario 2020/ASSET 2018
Default | Batteries | Battery Storage_6 | 37.4904 | 33.5441 | 32.5575 | 30.5843 | From NREL study - advanced
Default | DSR | Industry_DSR band 1 | 9.8907 | 9.8907 | 9.8907 | 9.8907 | Average from CONE Studies
Default | DSR | Industry_DSR band 2 | 9.8907 | 9.8907 | 9.8907 | 9.8907 | Average from CONE Studies
Default | DSR | Industry_DSR band 3 | 9.8907 | 9.8907 | 9.8907 | 9.8907 | Average from CONE Studies
Default | DSR | Industry_DSR band 4 | 9.8907 | 9.8907 | 9.8907 | 9.8907 | Average from CONE Studies
Default | DSR | Industry_DSR band 5 | 9.8907 | 9.8907 | 9.8907 | 9.8907 | Average from CONE Studies
Default | DSR | Industry_DSR band 6 | 9.8907 | 9.8907 | 9.8907 | 9.8907 | Average from CONE Studies
Default | DSR | Industry_DSR band 7 | 9.8907 | 9.8907 | 9.8907 | 9.8907 | Average from CONE Studies
Default | DSR | Industry_DSR band 8 | 9.8907 | 9.8907 | 9.8907 | 9.8907 | Average from CONE Studies
Default | DSR | Industry_DSR band 9 | 9.8907 | 9.8907 | 9.8907 | 9.8907 | Average from CONE Studies
Default | DSR | Industry_DSR band 10 | 9.8907 | 9.8907 | 9.8907 | 9.8907 | Average from CONE Studies
Default | DSR | Residential_DSR band 1 | 5.1608 | 5.1608 | 5.1608 | 5.1608 | Average from CONE Studies
Default | DSR | Commercial_DSR band 1 | 4.7299 | 4.7299 | 4.7299 | 4.7299 | Average from CONE Studies
Default | Gas CCGT old 1 | Retirement | 20.5201 | 20.5201 | 20.5201 | 20.5201 | EU reference scenario 2020: "Gas turbine combined cycle gas conventional"
Default | Gas CCGT old 2 | Retirement | 20.5201 | 20.5201 | 20.5201 | 20.5201 | EU reference scenario 2020: "Gas turbine combined cycle gas conventional"
Default | Gas CCGT present 1 | Retirement | 20.5201 | 20.5201 | 20.5201 | 20.5201 | EU reference scenario 2020: "Gas turbine combined cycle gas conventional"
Default | Gas CCGT present 2 | Retirement | 20.5201 | 20.5201 | 20.5201 | 20.5201 | EU reference scenario 2020: "Gas turbine combined cycle gas conventional"
Default | Gas OCGT old | Retirement | 12.2094 | 12.2094 | 12.2094 | 12.2094 | EU reference scenario 2020: "Gas turbine with heat recovery"
Default | Gas conventional old 1 | Retirement | 12.2094 | 12.2094 | 12.2094 | 12.2094 | EU reference scenario 2020: "Gas turbine with heat recovery"
Default | Gas conventional old 2 | Retirement | 12.2094 | 12.2094 | 12.2094 | 12.2094 | EU reference scenario 2020: "Gas turbine with heat recovery"
Default | Hard coal old 1 | Retirement | 26.2657 | 26.2657 | 26.2657 | 26.2657 | EU reference scenario 2020: "Steam turbine coal conventional"
Default | Hard coal old 2 | Retirement | 26.2657 | 26.2657 | 26.2657 | 26.2657 | EU reference scenario 2020: "Steam turbine coal conventional"
Default | Hard coal new | Retirement | 37.7877 | 36.5975 | 35.3766 | 35.3766 | EU reference scenario 2020: "Steam turbine coal supercritical"
Default | Lignite old 1 | Retirement | 33.3451 | 33.3451 | 33.3451 | 33.3451 | EU reference scenario 2020: "Steam turbine lignite conventional"
Default | Lignite old 2 | Retirement | 33.3451 | 33.3451 | 33.3451 | 33.3451 | EU reference scenario 2020: "Steam turbine lignite conventional"
Default | Lignite new | Retirement | 44.3746 | 43.482 | 42.5586 | 42.5586 | EU reference scenario 2020: "Steam turbine lignite supercritical"

## Potential
Node | PEMMDB Technology | Reference Technology | 2028 | 2030 | 2033 | 2035 | Additional Comments
Default | Batteries | Battery Storage_6 | 30000 | 30000 | 30000 | 30000
Default | DSR | Industry_DSR band 1 | 0 | 0 | 0 | 0 | All 0
Default | DSR | Industry_DSR band 2 | 0 | 0 | 0 | 0 | All 0
Default | DSR | Industry_DSR band 3 | 0 | 0 | 0 | 0 | All 0
Default | DSR | Industry_DSR band 4 | 0 | 0 | 0 | 0 | All 0
Default | DSR | Industry_DSR band 5 | 0 | 0 | 0 | 0 | All 0
Default | DSR | Industry_DSR band 6 | 0 | 0 | 0 | 0 | All 0
Default | Hydrogen CCGT new | Expansion | 0 | 0 | 0 | 0 | Values up to 2028 placed as 0 to account for construction time. Other values raised to 30 GW.
Default | Hydrogen OCGT new | Expansion | 0 | 0 | 0 | 0 | Values up to 2028 placed as 0 to account for construction time. Other values raised to 30 GW.
Default | Gas CCGT new | Expansion | 0 | 30000 | 30000 | 30000 | Values up to 2028 placed as 0 to account for construction time. Other values raised to 30 GW.
Default | Gas OCGT new | Expansion | 30000 | 30000 | 30000 | 30000 | Values up to 2028 placed as 0 to account for construction time. Other values raised to 30 GW.

## Economic Lifetime
Node | PEMMDB Technology | Reference Technology | 2028 | 2030 | 2033 | 2035 | Additional Comments
Default | Hydrogen CCGT new | Expansion | 25 | 25 | 25 | 25
Default | Hydrogen OCGT new | Expansion | 25 | 25 | 25 | 25
Default | Gas CCGT new | Expansion | 25 | 25 | 25 | 25
Default | Gas OCGT new | Expansion | 25 | 25 | 25 | 25
Default | Batteries | Battery Storage_6 | 15 | 15 | 15 | 15
Default | DSR | Industry_DSR band 1 | 10 | 10 | 10 | 10 | Average from CONE studies and DSR survey.
Default | DSR | Industry_DSR band 2 | 10 | 10 | 10 | 10 | Average from CONE studies and DSR survey.
Default | DSR | Industry_DSR band 3 | 10 | 10 | 10 | 10 | Average from CONE studies and DSR survey.
Default | DSR | Industry_DSR band 4 | 10 | 10 | 10 | 10 | Average from CONE studies and DSR survey.
Default | DSR | Industry_DSR band 5 | 10 | 10 | 10 | 10 | Average from CONE studies and DSR survey.
Default | DSR | Industry_DSR band 6 | 10 | 10 | 10 | 10 | Average from CONE studies and DSR survey.
Default | Gas CCGT new | LifeTime_Extension | 10 | 10 | 10 | 10 | Was not provided in last year file, added after first iteration of model building
Default | Gas OCGT new | LifeTime_Extension | 10 | 10 | 10 | 10 | Was not provided in last year file, added after first iteration of model building
Default | Hard coal new | LifeTime_Extension | 10 | 10 | 10 | 10 | Was not provided in last year file, added after first iteration of model building
Default | Lignite new | LifeTime_Extension | 10 | 10 | 10 | 10 | Was not provided in last year file, added after first iteration of model building
Default | Oil shale new | LifeTime_Extension | 10 | 10 | 10 | 10 | Was not provided in last year file, added after first iteration of model building
Default | Gas OCGT old | LifeTime_Extension | 10 | 10 | 10 | 10 | Was not provided in last year file, added after first iteration of model building
Default | Oil shale old | LifeTime_Extension | 10 | 10 | 10 | 10 | Was not provided in last year file, added after first iteration of model building
Default | Gas CCGT old 1 | LifeTime_Extension | 10 | 10 | 10 | 10 | Was not provided in last year file, added after first iteration of model building
Default | Gas CCGT old 2 | LifeTime_Extension | 10 | 10 | 10 | 10 | Was not provided in last year file, added after first iteration of model building
Default | Gas CCGT present 1 | LifeTime_Extension | 10 | 10 | 10 | 10 | Was not provided in last year file, added after first iteration of model building
Default | Gas CCGT present 2 | LifeTime_Extension | 10 | 10 | 10 | 10 | Was not provided in last year file, added after first iteration of model building
Default | Gas conventional old 1 | LifeTime_Extension | 10 | 10 | 10 | 10 | Was not provided in last year file, added after first iteration of model building
Default | Gas conventional old 2 | LifeTime_Extension | 10 | 10 | 10 | 10 | Was not provided in last year file, added after first iteration of model building
Default | Light oil | LifeTime_Extension | 10 | 10 | 10 | 10 | Was not provided in last year file, added after first iteration of model building
Default | Heavy oil old 1 | LifeTime_Extension | 10 | 10 | 10 | 10 | Was not provided in last year file, added after first iteration of model building
Default | Heavy oil old 2 | LifeTime_Extension | 10 | 10 | 10 | 10 | Was not provided in last year file, added after first iteration of model building
Default | Hard coal old 1 | LifeTime_Extension | 10 | 10 | 10 | 10 | Was not provided in last year file, added after first iteration of model building
Default | Hard coal old 2 | LifeTime_Extension | 10 | 10 | 10 | 10 | Was not provided in last year file, added after first iteration of model building
Default | Lignite old 1 | LifeTime_Extension | 10 | 10 | 10 | 10 | Was not provided in last year file, added after first iteration of model building
Default | Lignite old 2 | LifeTime_Extension | 10 | 10 | 10 | 10 | Was not provided in last year file, added after first iteration of model building

## DSR Activation Price
Node | PEMMDB Technology | Reference Technology | 2028 | 2030 | 2033 | 2035 | Additional Comments
Default | DSR | Industry_DSR band 1 | 250 | 250 | 250 | 250 | From Central approach.
Default | DSR | Industry_DSR band 2 | 500 | 500 | 500 | 500 | From Central approach.
Default | DSR | Industry_DSR band 3 | 900 | 900 | 900 | 900 | From Central approach.
Default | DSR | Industry_DSR band 4 | 1500 | 1500 | 1500 | 1500 | From Central approach.
Default | DSR | Industry_DSR band 5 | 3500 | 3500 | 3500 | 3500 | From Central approach.
Default | DSR | Industry_DSR band 6 | 4400 | 4400 | 4400 | 4400 | From Central approach.

## Activation Limit
Node | PEMMDB Technology | Reference Technology | 2028 | 2030 | 2033 | 2035 | Additional Comments
Default | DSR | Industry_DSR band 1 | 6 | 6 | 6 | 6 | Average of Industry DSR from Explicit DSR survey ERAA2023.
Default | DSR | Industry_DSR band 2 | 6 | 6 | 6 | 6 | Average of Industry DSR from Explicit DSR survey ERAA2023.
Default | DSR | Industry_DSR band 3 | 6 | 6 | 6 | 6 | Average of Industry DSR from Explicit DSR survey ERAA2023.
Default | DSR | Industry_DSR band 4 | 6 | 6 | 6 | 6 | Average of Industry DSR from Explicit DSR survey ERAA2023.
Default | DSR | Industry_DSR band 5 | 6 | 6 | 6 | 6 | Average of Industry DSR from Explicit DSR survey ERAA2023.
Default | DSR | Industry_DSR band 6 | 6 | 6 | 6 | 6 | Average of Industry DSR from Explicit DSR survey ERAA2023.

## WACC
Node | PEMMDB Technology | Reference Technology | 2028 | 2030 | 2033 | 2035 | Additional Comments
Default | Hydrogen CCGT new | Expansion | 7.54% | 7.54% | 7.54% | 7.54% | Average from CONE Studies
Default | Gas CCGT new | Expansion | 7.54% | 7.54% | 7.54% | 7.54% | Average from CONE Studies
Default | Gas CCGT new | Retirement | 7.54% | 7.54% | 7.54% | 7.54% | Average from CONE Studies
Default | Gas CCGT old 1 | Retirement | 7.54% | 7.54% | 7.54% | 7.54% | Average from CONE Studies
Default | Gas CCGT old 2 | Retirement | 7.54% | 7.54% | 7.54% | 7.54% | Average from CONE Studies
Default | Gas CCGT present 1 | Retirement | 7.54% | 7.54% | 7.54% | 7.54% | Average from CONE Studies
Default | Gas CCGT present 2 | Retirement | 7.54% | 7.54% | 7.54% | 7.54% | Average from CONE Studies
Default | Hydrogen OCGT new | Expansion | 6.17% | 6.17% | 6.17% | 6.17% | Average from CONE Studies
Default | Gas OCGT new | Expansion | 6.17% | 6.17% | 6.17% | 6.17% | Average from CONE Studies
Default | Gas OCGT new | Retirement | 6.17% | 6.17% | 6.17% | 6.17% | Average from CONE Studies
Default | Gas OCGT old | Retirement | 6.17% | 6.17% | 6.17% | 6.17% | Average from CONE Studies
Default | Gas conventional old 1 | Retirement | 6.17% | 6.17% | 6.17% | 6.17% | Average from CONE Studies
Default | Gas conventional old 2 | Retirement | 6.17% | 6.17% | 6.17% | 6.17% | Average from CONE Studies
Default | Hard coal old 1 | Retirement | 6.17% | 6.17% | 6.17% | 6.17% | Assumed to be as OCGT.
Default | Hard coal old 2 | Retirement | 6.17% | 6.17% | 6.17% | 6.17% | Assumed to be as OCGT.
Default | Hard coal new | Retirement | 6.17% | 6.17% | 6.17% | 6.17% | Assumed to be as OCGT.
Default | Lignite old 1 | Retirement | 6.17% | 6.17% | 6.17% | 6.17% | Assumed to be as OCGT.
Default | Lignite old 2 | Retirement | 6.17% | 6.17% | 6.17% | 6.17% | Assumed to be as OCGT.
Default | Lignite new | Retirement | 6.17% | 6.17% | 6.17% | 6.17% | Assumed to be as OCGT.
Default | Light oil | Retirement | 6.17% | 6.17% | 6.17% | 6.17% | Assumed to be as OCGT.
Default | Heavy oil old 1 | Retirement | 6.17% | 6.17% | 6.17% | 6.17% | Assumed to be as OCGT.
Default | Heavy oil old 2 | Retirement | 6.17% | 6.17% | 6.17% | 6.17% | Assumed to be as OCGT.
Default | Oil shale new | Retirement | 6.17% | 6.17% | 6.17% | 6.17% | Assumed to be as OCGT.
Default | Oil shale old | Retirement | 6.17% | 6.17% | 6.17% | 6.17% | Assumed to be as OCGT.
Default | Batteries | Battery Storage_6 | 6.44% | 6.44% | 6.44% | 6.44% | Average from CONE Studies
Default | DSR | Industry_DSR band 1 | 6.32% | 6.32% | 6.32% | 6.32% | Average of other country-specific industrial DSR WACC
Default | DSR | Industry_DSR band 2 | 6.32% | 6.32% | 6.32% | 6.32% | Average of other country-specific industrial DSR WACC
Default | DSR | Industry_DSR band 3 | 6.32% | 6.32% | 6.32% | 6.32% | Average of other country-specific industrial DSR WACC
Default | DSR | Industry_DSR band 4 | 6.32% | 6.32% | 6.32% | 6.32% | Average of other country-specific industrial DSR WACC
Default | DSR | Industry_DSR band 5 | 6.32% | 6.32% | 6.32% | 6.32% | Average of other country-specific industrial DSR WACC
Default | DSR | Industry_DSR band 6 | 6.32% | 6.32% | 6.32% | 6.32% | Average of other country-specific industrial DSR WACC
Default | DSR | Residential_DSR band 1 | 6.25% | 6.25% | 6.25% | 6.25% | Average of other country-specific residential DSR WACC
Default | DSR | Commercial_DSR band 1 | 7.85% | 7.85% | 7.85% | 7.85% | Average of other country-specific commercial DSR WACC

## Hurdle Premium
Node | PEMMDB Technology | Reference Technology | 2028 | 2030 | 2033 | 2035 | Additional Comments
Default | Hydrogen CCGT new | Expansion | 6.9% | 6.9% | 6.9% | 6.9% | Data from Elia Study 2023
Default | Gas CCGT new | Expansion | 6.9% | 6.9% | 6.9% | 6.9% | Data from Elia Study 2023
Default | Gas CCGT new | Retirement | 3% | 3% | 3% | 3% | Data from Elia Study 2023
Default | Gas CCGT old 1 | Retirement | 3% | 3% | 3% | 3% | Data from Elia Study 2023
Default | Gas CCGT old 2 | Retirement | 3% | 3% | 3% | 3% | Data from Elia Study 2023
Default | Gas CCGT present 1 | Retirement | 3% | 3% | 3% | 3% | Data from Elia Study 2023
Default | Gas CCGT present 2 | Retirement | 3% | 3% | 3% | 3% | Data from Elia Study 2023
Default | Hydrogen OCGT new | Expansion | 9.9% | 9.9% | 9.9% | 9.9% | Data from Elia Study 2023
Default | Gas OCGT new | Expansion | 9.9% | 9.9% | 9.9% | 9.9% | Data from Elia Study 2023
Default | Gas OCGT new | Retirement | 3.5% | 3.5% | 3.5% | 3.5% | Data from Elia Study 2023
Default | Gas OCGT old | Retirement | 3.5% | 3.5% | 3.5% | 3.5% | Data from Elia Study 2023
Default | Gas conventional old 1 | Retirement | 3.5% | 3.5% | 3.5% | 3.5% | Data from Elia Study 2023. Rate for existing OCGT wo LifeTime extension
Default | Gas conventional old 2 | Retirement | 3.5% | 3.5% | 3.5% | 3.5% | Data from Elia Study 2023. Rate for existing OCGT wo LifeTime extension
Default | Hard coal old 1 | Retirement | 3.5% | 3.5% | 3.5% | 3.5% | Data from Elia Study 2023. Rate for existing OCGT wo LifeTime extension
Default | Hard coal old 2 | Retirement | 3.5% | 3.5% | 3.5% | 3.5% | Data from Elia Study 2023. Rate for existing OCGT wo LifeTime extension
Default | Hard coal new | Retirement | 3.5% | 3.5% | 3.5% | 3.5% | Data from Elia Study 2023. Rate for existing OCGT wo LifeTime extension
Default | Lignite old 1 | Retirement | 3.5% | 3.5% | 3.5% | 3.5% | Data from Elia Study 2023. Rate for existing OCGT wo LifeTime extension
Default | Lignite old 2 | Retirement | 3.5% | 3.5% | 3.5% | 3.5% | Data from Elia Study 2023. Rate for existing OCGT wo LifeTime extension
Default | Lignite new | Retirement | 3.5% | 3.5% | 3.5% | 3.5% | Data from Elia Study 2023. Rate for existing OCGT wo LifeTime extension
Default | Light oil | Retirement | 3.5% | 3.5% | 3.5% | 3.5% | Data from Elia Study 2023. Rate for existing OCGT wo LifeTime extension
Default | Heavy oil old 1 | Retirement | 3.5% | 3.5% | 3.5% | 3.5% | Data from Elia Study 2023. Rate for existing OCGT wo LifeTime extension
Default | Heavy oil old 2 | Retirement | 3.5% | 3.5% | 3.5% | 3.5% | Data from Elia Study 2023. Rate for existing OCGT wo LifeTime extension
Default | Oil shale new | Retirement | 3.5% | 3.5% | 3.5% | 3.5% | Data from Elia Study 2023. Rate for existing OCGT wo LifeTime extension
Default | Oil shale old | Retirement | 3.5% | 3.5% | 3.5% | 3.5% | Data from Elia Study 2023. Rate for existing OCGT wo LifeTime extension
Default | Batteries | Battery Storage_6 | 3% | 3% | 3% | 3% | Data from Elia Study 2023
Default | DSR | Industry_DSR band 1 | 3.5% | 3.5% | 3.5% | 3.5% | Data from Elia Study 2023
Default | DSR | Industry_DSR band 2 | 3.5% | 3.5% | 3.5% | 3.5% | Data from Elia Study 2023
Default | DSR | Industry_DSR band 3 | 3.5% | 3.5% | 3.5% | 3.5% | Data from Elia Study 2023
Default | DSR | Industry_DSR band 4 | 3.5% | 3.5% | 3.5% | 3.5% | Data from Elia Study 2023
Default | DSR | Industry_DSR band 5 | 3.5% | 3.5% | 3.5% | 3.5% | Data from Elia Study 2023
Default | DSR | Industry_DSR band 6 | 3.5% | 3.5% | 3.5% | 3.5% | Data from Elia Study 2023
Default | DSR | Residential_DSR band 1 | 3.5% | 3.5% | 3.5% | 3.5% | Data from Elia Study 2023
Default | DSR | Commercial_DSR band 1 | 3.5% | 3.5% | 3.5% | 3.5% | Data from Elia Study 2023
Default | Gas CCGT old 1 | LifeTime_Extension | 4% | 4% | 4% | 4% | Data from Elia Study 2023. Rate for existing CCGT with LifeTime extension
Default | Gas CCGT old 2 | LifeTime_Extension | 4% | 4% | 4% | 4% | Data from Elia Study 2023. Rate for existing CCGT with LifeTime extension
Default | Gas CCGT present 1 | LifeTime_Extension | 4% | 4% | 4% | 4% | Data from Elia Study 2023. Rate for existing CCGT with LifeTime extension
Default | Gas OCGT old | LifeTime_Extension | 5% | 5% | 5% | 5% | Data from Elia Study 2023. Rate for existing OCGT with LifeTime extension
Default | Hard coal old 1 | LifeTime_Extension | 5% | 5% | 5% | 5% | Data from Elia Study 2023. Rate for existing OCGT with LifeTime extension
Default | Hard coal old 2 | LifeTime_Extension | 5% | 5% | 5% | 5% | Data from Elia Study 2023. Rate for existing OCGT with LifeTime extension
Default | Lignite old 1 | LifeTime_Extension | 5% | 5% | 5% | 5% | Data from Elia Study 2023. Rate for existing OCGT with LifeTime extension
Default | Lignite old 2 | LifeTime_Extension | 5% | 5% | 5% | 5% | Data from Elia Study 2023. Rate for existing OCGT with LifeTime extension
Default | Heavy oil old 1 | LifeTime_Extension | 5% | 5% | 5% | 5% | Data from Elia Study 2023. Rate for existing OCGT with LifeTime extension
Default | Heavy oil old 2 | LifeTime_Extension | 5% | 5% | 5% | 5% | Data from Elia Study 2023. Rate for existing OCGT with LifeTime extension
Default | Light oil | LifeTime_Extension | 5% | 5% | 5% | 5% | Data from Elia Study 2023. Rate for existing OCGT with LifeTime extension
Default | Oil shale old | LifeTime_Extension | 5% | 5% | 5% | 5% | Data from Elia Study 2023. Rate for existing OCGT with LifeTime extension
Default | Gas CCGT old 1 | De_Mothballing | 3% | 3% | 3% | 3% | Rate for existing CCGT wo LifeTime extension
Default | Gas CCGT old 2 | De_Mothballing | 3% | 3% | 3% | 3% | Rate for existing CCGT wo LifeTime extension
Default | Gas CCGT present 1 | De_Mothballing | 3% | 3% | 3% | 3% | Rate for existing CCGT wo LifeTime extension
Default | Gas CCGT present 2 | De_Mothballing | 3% | 3% | 3% | 3% | Rate for existing CCGT wo LifeTime extension
Default | Gas OCGT old | De_Mothballing | 3.5% | 3.5% | 3.5% | 3.5% | Rate for existing OCGT wo LifeTime extension
Default | Gas conventional old 1 | De_Mothballing | 3.5% | 3.5% | 3.5% | 3.5% | Rate for existing OCGT wo LifeTime extension
Default | Gas conventional old 2 | De_Mothballing | 3.5% | 3.5% | 3.5% | 3.5% | Rate for existing OCGT wo LifeTime extension
Default | Hard coal old 1 | De_Mothballing | 3.5% | 3.5% | 3.5% | 3.5% | Rate for existing OCGT wo LifeTime extension
Default | Hard coal old 2 | De_Mothballing | 3.5% | 3.5% | 3.5% | 3.5% | Rate for existing OCGT wo LifeTime extension
Default | Lignite old 1 | De_Mothballing | 3.5% | 3.5% | 3.5% | 3.5% | Rate for existing OCGT wo LifeTime extension
Default | Lignite old 2 | De_Mothballing | 3.5% | 3.5% | 3.5% | 3.5% | Rate for existing OCGT wo LifeTime extension
Default | Light oil | De_Mothballing | 3.5% | 3.5% | 3.5% | 3.5% | Rate for existing OCGT wo LifeTime extension
Default | Heavy oil old 1 | De_Mothballing | 3.5% | 3.5% | 3.5% | 3.5% | Rate for existing OCGT wo LifeTime extension
Default | Heavy oil old 2 | De_Mothballing | 3.5% | 3.5% | 3.5% | 3.5% | Rate for existing OCGT wo LifeTime extension
Default | Oil shale old | De_Mothballing | 3.5% | 3.5% | 3.5% | 3.5% | Rate for existing OCGT wo LifeTime extension

## De-Mothballing_Cost
Node | PEMMDB Technology | Reference Technology | 2028 | 2030 | 2033 | 2035 | Additional Comments
Default | Gas CCGT new | Mothballing | 3.1806 | 3.1806 | 3.1806 | 3.1806
Default | Gas OCGT new | Mothballing | 2.8728 | 2.8728 | 2.8728 | 2.8728
Default | Gas OCGT old | Mothballing | 1.026 | 1.026 | 1.026 | 1.026
Default | Hard coal new | Mothballing | 7.5924 | 7.5924 | 7.5924 | 7.5924
Default | Lignite new | Mothballing | 8.721 | 8.721 | 8.721 | 8.721
Default | Lignite old | Mothballing | 3.078 | 3.078 | 3.078 | 3.078
Default | Oil shale new | Mothballing | 5.9508 | 5.9508 | 5.9508 | 5.9508
Default | Oil shale old | Mothballing | 2.052 | 2.052 | 2.052 | 2.052
Default | Gas CCGT new | Demothballing | 23.7007 | 23.7007 | 23.7007 | 23.7007
Default | Gas OCGT new | Demothballing | 21.7513 | 21.7513 | 21.7513 | 21.7513
Default | Gas OCGT old | Demothballing | 2.8728 | 2.8728 | 2.8728 | 2.8728
Default | Hard coal new | Demothballing | 56.9431 | 56.9431 | 56.9431 | 56.9431
Default | Lignite new | Demothballing | 65.0486 | 65.0486 | 65.0486 | 65.0486
Default | Oil shale new | Demothballing | 44.3233 | 44.3233 | 44.3233 | 44.3233
Default | Oil shale old | Demothballing | 5.9508 | 5.9508 | 5.9508 | 5.9508
Default | Gas CCGT old 1 | Mothballing | 1.1286 | 1.1286 | 1.1286 | 1.1286
Default | Gas CCGT old 2 | Mothballing | 1.1286 | 1.1286 | 1.1286 | 1.1286
Default | Gas CCGT present 1 | Mothballing | 3.1806 | 3.1806 | 3.1806 | 3.1806
Default | Gas CCGT present 2 | Mothballing | 3.1806 | 3.1806 | 3.1806 | 3.1806
Default | Gas conventional old 1 | Mothballing | 1.1286 | 1.1286 | 1.1286 | 1.1286
Default | Gas conventional old 2 | Mothballing | 1.1286 | 1.1286 | 1.1286 | 1.1286
Default | Gas CCGT old 1 | Demothballing | 3.1806 | 3.1806 | 3.1806 | 3.1806
Default | Gas CCGT old 2 | Demothballing | 3.1806 | 3.1806 | 3.1806 | 3.1806
Default | Gas CCGT present 1 | Demothballing | 23.7007 | 23.7007 | 23.7007 | 23.7007
Default | Gas CCGT present 2 | Demothballing | 23.7007 | 23.7007 | 23.7007 | 23.7007
Default | Gas conventional old 1 | Demothballing | 2.8728 | 2.8728 | 2.8728 | 2.8728
Default | Gas conventional old 2 | Demothballing | 2.8728 | 2.8728 | 2.8728 | 2.8728
Default | Light oil | Mothballing | 2.052 | 2.052 | 2.052 | 2.052
Default | Heavy oil old 1 | Mothballing | 2.052 | 2.052 | 2.052 | 2.052
Default | Heavy oil old 2 | Mothballing | 2.052 | 2.052 | 2.052 | 2.052
Default | Hard coal old 1 | Mothballing | 2.6676 | 2.6676 | 2.6676 | 2.6676
Default | Hard coal old 2 | Mothballing | 2.6676 | 2.6676 | 2.6676 | 2.6676
Default | Lignite old 1 | Mothballing | 3.078 | 3.078 | 3.078 | 3.078
Default | Lignite old 2 | Mothballing | 3.078 | 3.078 | 3.078 | 3.078
Default | Light oil | Demothballing | 5.9508 | 5.9508 | 5.9508 | 5.9508
Default | Heavy oil old 1 | Demothballing | 5.9508 | 5.9508 | 5.9508 | 5.9508
Default | Heavy oil old 2 | Demothballing | 5.9508 | 5.9508 | 5.9508 | 5.9508
Default | Hard coal old 1 | Demothballing | 7.5924 | 7.5924 | 7.5924 | 7.5924
Default | Hard coal old 2 | Demothballing | 7.5924 | 7.5924 | 7.5924 | 7.5924
Default | Lignite old 1 | Demothballing | 8.721 | 8.721 | 8.721 | 8.721
Default | Lignite old 2 | Demothballing | 8.721 | 8.721 | 8.721 | 8.721

## Mothballing_FOM
Node | PEMMDB Technology | Reference Technology | 2028 | 2030 | 2033 | 2035 | Additional Comments
Default | Gas CCGT new | Mothballing | 0.4104 | 0.4104 | 0.4104 | 0.4104
Default | Gas OCGT new | Mothballing | 0.3078 | 0.3078 | 0.3078 | 0.3078
Default | Gas OCGT old | Mothballing | 1.1286 | 1.1286 | 1.1286 | 1.1286
Default | Hard coal new | Mothballing | 0.9234 | 0.9234 | 0.9234 | 0.9234
Default | Lignite new | Mothballing | 1.026 | 1.026 | 1.026 | 1.026
Default | Oil shale new | Mothballing | 0.7182 | 0.7182 | 0.7182 | 0.7182
Default | Oil shale old | Mothballing | 2.2572 | 2.2572 | 2.2572 | 2.2572
Default | Gas CCGT old 1 | Mothballing | 1.2312 | 1.2312 | 1.2312 | 1.2312
Default | Gas CCGT old 2 | Mothballing | 1.2312 | 1.2312 | 1.2312 | 1.2312
Default | Gas CCGT present 1 | Mothballing | 0.4104 | 0.4104 | 0.4104 | 0.4104
Default | Gas CCGT present 2 | Mothballing | 0.4104 | 0.4104 | 0.4104 | 0.4104
Default | Gas conventional old 1 | Mothballing | 1.1286 | 1.1286 | 1.1286 | 1.1286
Default | Gas conventional old 2 | Mothballing | 1.1286 | 1.1286 | 1.1286 | 1.1286
Default | Light oil | Mothballing | 2.2572 | 2.2572 | 2.2572 | 2.2572
Default | Heavy oil old 1 | Mothballing | 2.2572 | 2.2572 | 2.2572 | 2.2572
Default | Heavy oil old 2 | Mothballing | 2.2572 | 2.2572 | 2.2572 | 2.2572
Default | Hard coal old 1 | Mothballing | 2.9754 | 2.9754 | 2.9754 | 2.9754
Default | Hard coal old 2 | Mothballing | 2.9754 | 2.9754 | 2.9754 | 2.9754
Default | Lignite old 1 | Mothballing | 3.3858 | 3.3858 | 3.3858 | 3.3858
Default | Lignite old 2 | Mothballing | 3.3858 | 3.3858 | 3.3858 | 3.3858

## LifeTime Extension
Node | PEMMDB Technology | Reference Technology | 2028 | 2030 | 2033 | 2035 | Additional Comments
Default | Gas CCGT new | LifeTime Extension | 105.518 | 105.518 | 105.518 | 105.518
Default | Gas OCGT new | LifeTime Extension | 84.4144 | 84.4144 | 84.4144 | 84.4144
Default | Hard coal new | LifeTime Extension | 253.8234 | 253.8234 | 253.8234 | 253.8234
Default | Lignite new | LifeTime Extension | 290.0838 | 290.0838 | 290.0838 | 290.0838
Default | Oil shale new | LifeTime Extension | 197.7844 | 197.7844 | 197.7844 | 197.7844
Default | Gas OCGT old | LifeTime Extension | 84.4144 | 84.4144 | 84.4144 | 84.4144
Default | Oil shale old | LifeTime Extension | 197.7844 | 197.7844 | 197.7844 | 197.7844
Default | Gas CCGT old 1 | LifeTime Extension | 105.518 | 105.518 | 105.518 | 105.518
Default | Gas CCGT old 2 | LifeTime Extension | 105.518 | 105.518 | 105.518 | 105.518
Default | Gas CCGT present 1 | LifeTime Extension | 105.518 | 105.518 | 105.518 | 105.518
Default | Gas CCGT present 2 | LifeTime Extension | 105.518 | 105.518 | 105.518 | 105.518
Default | Gas conventional old 1 | LifeTime Extension | 84.4144 | 84.4144 | 84.4144 | 84.4144
Default | Gas conventional old 2 | LifeTime Extension | 84.4144 | 84.4144 | 84.4144 | 84.4144
Default | Light oil | LifeTime Extension | 197.7844 | 197.7844 | 197.7844 | 197.7844
Default | Heavy oil old 1 | LifeTime Extension | 197.7844 | 197.7844 | 197.7844 | 197.7844
Default | Heavy oil old 2 | LifeTime Extension | 197.7844 | 197.7844 | 197.7844 | 197.7844
Default | Hard coal old 1 | LifeTime Extension | 253.8234 | 253.8234 | 253.8234 | 253.8234
Default | Hard coal old 2 | LifeTime Extension | 253.8234 | 253.8234 | 253.8234 | 253.8234
Default | Lignite old 1 | LifeTime Extension | 290.0838 | 290.0838 | 290.0838 | 290.0838
Default | Lignite old 2 | LifeTime Extension | 290.0838 | 290.0838 | 290.0838 | 290.0838

## LifeTime Extension_FOM
Node | PEMMDB Technology | Reference Technology | 2028 | 2030 | 2033 | 2035 | Additional Comments
Default | Gas CCGT new | LifeTime Extension | 31.6554 | 31.6554 | 31.6554 | 31.6554
Default | Gas OCGT new | LifeTime Extension | 42.2072 | 42.2072 | 42.2072 | 42.2072
Default | Hard coal new | LifeTime Extension | 76.147 | 76.147 | 76.147 | 76.147
Default | Lignite new | LifeTime Extension | 87.0252 | 87.0252 | 87.0252 | 87.0252
Default | Oil shale new | LifeTime Extension | 59.3353 | 59.3353 | 59.3353 | 59.3353
Default | Gas OCGT old | LifeTime Extension | 42.2072 | 42.2072 | 42.2072 | 42.2072
Default | Oil shale old | LifeTime Extension | 59.3353 | 59.3353 | 59.3353 | 59.3353
Default | Gas CCGT old 1 | LifeTime Extension | 31.6554 | 31.6554 | 31.6554 | 31.6554
Default | Gas CCGT old 2 | LifeTime Extension | 31.6554 | 31.6554 | 31.6554 | 31.6554
Default | Gas CCGT present 1 | LifeTime Extension | 31.6554 | 31.6554 | 31.6554 | 31.6554
Default | Gas CCGT present 2 | LifeTime Extension | 31.6554 | 31.6554 | 31.6554 | 31.6554
Default | Gas conventional old 1 | LifeTime Extension | 42.2072 | 42.2072 | 42.2072 | 42.2072
Default | Gas conventional old 2 | LifeTime Extension | 42.2072 | 42.2072 | 42.2072 | 42.2072
Default | Light oil | LifeTime Extension | 59.3353 | 59.3353 | 59.3353 | 59.3353
Default | Heavy oil old 1 | LifeTime Extension | 59.3353 | 59.3353 | 59.3353 | 59.3353
Default | Heavy oil old 2 | LifeTime Extension | 59.3353 | 59.3353 | 59.3353 | 59.3353
Default | Hard coal old 1 | LifeTime Extension | 76.147 | 76.147 | 76.147 | 76.147
Default | Hard coal old 2 | LifeTime Extension | 76.147 | 76.147 | 76.147 | 76.147
Default | Lignite old 1 | LifeTime Extension | 87.0252 | 87.0252 | 87.0252 | 87.0252
Default | Lignite old 2 | LifeTime Extension | 87.0252 | 87.0252 | 87.0252 | 87.0252