## Read-me
Units
CAPEX | €(2024)/kW
FOM | €(2024)/kW/year
VOM | €(2024)/MWh
Potential | MW
Economic lifetime | years
Activation limit | hours
WACC | %
De-Mothballing | €(2024)/kW
Mothballing FOM | €(2024)/kW/year
LifeTime Extension | €(2024)/kW
LifeTime Extension FOM | €(2024)/kW/year
USD to EUR (2022 coversion) | 1.1061
Accounting for inflation (2022->2024) | 1.0913
1.2071
Parameters that have "Reteriment" as "Reference Technology" refer to existing units.

## CAPEX
Node | PEMMDB Technology | Reference Technology | 2028 | 2030 | 2033 | 2035 | Source
Default | Gas CCGT new | Expansion | 910 | 910 | 910 | 910 | Average from CONE Studies, DKW and DKE have same value, one excluded
Default | Hydrogen CCGT new | Expansion | 1001 | 1001 | 1001 | 1001 | 10% add on to NG
Default | Gas CCGT new | Retirement | 0 | 0 | 0 | 0
Default | Gas CCGT old 1 | Retirement | 0 | 0 | 0 | 0
Default | Gas CCGT old 2 | Retirement | 0 | 0 | 0 | 0
Default | Gas CCGT present 1 | Retirement | 0 | 0 | 0 | 0
Default | Gas CCGT present 2 | Retirement | 0 | 0 | 0 | 0
Default | Gas OCGT new | Expansion | 562 | 562 | 562 | 562 | Average from CONE Studies, DKW and DKE have same value, one excluded
Default | Hydrogen OCGT new | Expansion | 646 | 646 | 646 | 646 | 15% add on to NG
Default | Gas OCGT new | Retirement | 0 | 0 | 0 | 0
Default | Gas OCGT old | Retirement | 0 | 0 | 0 | 0
Default | Gas conventional old 1 | Retirement | 0 | 0 | 0 | 0
Default | Gas conventional old 2 | Retirement | 0 | 0 | 0 | 0
Default | Hard coal old 1 | Retirement | 0 | 0 | 0 | 0
Default | Hard coal old 2 | Retirement | 0 | 0 | 0 | 0
Default | Hard coal new | Retirement | 0 | 0 | 0 | 0
Default | Lignite old 1 | Retirement | 0 | 0 | 0 | 0
Default | Lignite old 2 | Retirement | 0 | 0 | 0 | 0
Default | Lignite new | Retirement | 0 | 0 | 0 | 0
Default | Light oil | Retirement | 0 | 0 | 0 | 0
Default | Heavy oil old 1 | Retirement | 0 | 0 | 0 | 0
Default | Heavy oil old 2 | Retirement | 0 | 0 | 0 | 0
Default | Oil shale new | Retirement | 0 | 0 | 0 | 0
Default | Oil shale old | Retirement | 0 | 0 | 0 | 0
Default | Batteries | Battery Storage_2 | 668 | 603 | 572 | 550 | From NREL study - Advanced
Default | Batteries | Battery Storage_4 | 1125 | 1015 | 962 | 926 | From NREL study - Advanced
Default | Batteries | Battery Storage_6 | 1581 | 1427 | 1351 | 1302 | From NREL study - Advanced
Default | Batteries | Battery Storage_8 | 2037 | 1839 | 1741 | 1679 | From NREL study - Advanced
Default | DSR | Industry_DSR band 1 | 26 | 26 | 26 | 26 | Average from CONE Studies, zero values excluded
Default | DSR | Industry_DSR band 2 | 26 | 26 | 26 | 26 | Average from CONE Studies, zero values excluded
Default | DSR | Industry_DSR band 3 | 26 | 26 | 26 | 26 | Average from CONE Studies, zero values excluded
Default | DSR | Industry_DSR band 4 | 26 | 26 | 26 | 26 | Average from CONE Studies, zero values excluded
Default | DSR | Industry_DSR band 5 | 26 | 26 | 26 | 26 | Average from CONE Studies, zero values excluded
Default | DSR | Industry_DSR band 6 | 26 | 26 | 26 | 26 | Average from CONE Studies, zero values excluded
Default | DSR | Industry_DSR band 7 | 26 | 26 | 26 | 26 | Average from CONE Studies, zero values excluded
Default | DSR | Industry_DSR band 8 | 26 | 26 | 26 | 26 | Average from CONE Studies, zero values excluded
Default | DSR | Industry_DSR band 9 | 26 | 26 | 26 | 26 | Average from CONE Studies, zero values excluded
Default | DSR | Industry_DSR band 10 | 26 | 26 | 26 | 26 | Average from CONE Studies, zero values excluded
Default | DSR | Residential_DSR band 1 | 64 | 64 | 64 | 64 | Average from CONE Studies, zero values and SI00 data excluded
Default | DSR | Commercial_DSR band 1 | 51 | 51 | 51 | 51 | Average from CONE Studies, zero values and SE00 data excluded

## VOM
Node | PEMMDB Technology | Reference Technology | 2028 | 2030 | 2033 | 2035 | Source
Default | Hydrogen CCGT new | Expansion | 2.3239 | 2.3239 | 2.3239 | 2.3239 | EU reference scenario 2020/ASSET 2018
Default | Gas CCGT new | Expansion | 2.3239 | 2.3239 | 2.3239 | 2.3239 | EU reference scenario 2020/ASSET 2018
Default | Gas CCGT new | Retirement | 2.3239 | 2.3239 | 2.3239 | 2.3239 | EU reference scenario 2020/ASSET 2018
Default | Gas CCGT old 1 | Retirement | 2.7528 | 2.7528 | 2.7528 | 2.7528 | EU reference scenario 2020/ASSET 2018
Default | Gas CCGT old 2 | Retirement | 2.7528 | 2.7528 | 2.7528 | 2.7528 | EU reference scenario 2020/ASSET 2018
Default | Gas CCGT present 1 | Retirement | 2.7528 | 2.7528 | 2.7528 | 2.7528 | EU reference scenario 2020/ASSET 2018
Default | Gas CCGT present 2 | Retirement | 2.7528 | 2.7528 | 2.7528 | 2.7528 | EU reference scenario 2020/ASSET 2018
Default | Hard coal old 1 | Retirement | 2.8597 | 2.8597 | 2.8597 | 2.8597 | EU reference scenario 2020/ASSET 2018
Default | Hard coal old 2 | Retirement | 2.8597 | 2.8597 | 2.8597 | 2.8597 | EU reference scenario 2020/ASSET 2018
Default | Hard coal new | Retirement | 4.2537 | 4.2537 | 4.2537 | 4.2537 | EU reference scenario 2020/ASSET 2018
Default | Lignite old 1 | Retirement | 3.5746 | 3.5746 | 3.5746 | 3.5746 | EU reference scenario 2020/ASSET 2018
Default | Lignite old 2 | Retirement | 3.5746 | 3.5746 | 3.5746 | 3.5746 | EU reference scenario 2020/ASSET 2018
Default | Light oil | Retirement | 3.2832 | 3.2832 | 3.2832 | 3.2832 | EU reference scenario 2020/ASSET 2018
Default | Heavy oil old 1 | Retirement | 3.2886 | 3.2886 | 3.2886 | 3.2886 | EU reference scenario 2020/ASSET 2018
Default | Heavy oil old 2 | Retirement | 3.2886 | 3.2886 | 3.2886 | 3.2886 | EU reference scenario 2020/ASSET 2018
Default | Oil shale new | Retirement | 3.2832 | 3.2832 | 3.2832 | 3.2832 | EU reference scenario 2020/ASSET 2018
Default | Oil shale old | Retirement | 3.2832 | 3.2832 | 3.2832 | 3.2832 | EU reference scenario 2020/ASSET 2018
Default | Batteries | Battery Storage_2 | 0 | 0 | 0 | 0 | From NREL study - advanced
Default | Batteries | Battery Storage_4 | 0 | 0 | 0 | 0 | From NREL study - advanced
Default | Batteries | Battery Storage_6 | 0 | 0 | 0 | 0 | From NREL study - advanced
Default | Batteries | Battery Storage_8 | 0 | 0 | 0 | 0 | From NREL study - advanced
Default | Nuclear | Default | 8.208 | 8.208 | 8.208 | 8.208 | EU reference scenario 2020/ASSET 2018
Default | Gas OCGT new | Expansion | 2.4624 | 2.4624 | 2.4624 | 2.4624 | EU reference scenario 2020: "Gas turbine with heat reccovery"
Default | Hydrogen OCGT new | Expansion | 2.4624 | 2.4624 | 2.4624 | 2.4624 | EU reference scenario 2020: "Gas turbine with heat reccovery"
Default | Gas OCGT new | Retirement | 2.4624 | 2.4624 | 2.4624 | 2.4624 | EU reference scenario 2020: "Gas turbine with heat reccovery"
Default | Gas OCGT old | Retirement | 2.4624 | 2.4624 | 2.4624 | 2.4624 | EU reference scenario 2020: "Gas turbine with heat reccovery"
Default | Gas conventional old 1 | Retirement | 2.4624 | 2.4624 | 2.4624 | 2.4624 | EU reference scenario 2020: "Gas turbine with heat reccovery"
Default | Gas conventional old 2 | Retirement | 2.4624 | 2.4624 | 2.4624 | 2.4624 | EU reference scenario 2020: "Gas turbine with heat reccovery"
Default | Lignite new | Retirement | 4.8181 | 4.7843 | 4.3677 | 4.103 | EU reference scenario 2020: "Steam turbine lignite supercritical"

## FOM
Node | PEMMDB Technology | Reference Technology | 2028 | 2030 | 2033 | 2035 | Source
Default | Gas CCGT new | Expansion | 34.73 | 34.73 | 34.73 | 34.73 | Average from CONE Studies, DKW and DKE have same value, one excluded | 36.22
Default | Gas CCGT new | Retirement | 34.73 | 34.73 | 34.73 | 34.73 | Average from CONE Studies, DKW and DKE have same value, one excluded | 39.84
Default | Gas CCGT old 1 | Retirement | 20.5201 | 20.5201 | 20.5201 | 20.5201 | EU reference scenario 2020: "Gas turbine combined cycle gas conventional"
Default | Gas CCGT old 2 | Retirement | 20.5201 | 20.5201 | 20.5201 | 20.5201 | EU reference scenario 2020: "Gas turbine combined cycle gas conventional" | 22.43
Default | Gas CCGT present 1 | Retirement | 20.5201 | 20.5201 | 20.5201 | 20.5201 | EU reference scenario 2020: "Gas turbine combined cycle gas conventional" | 25.8
Default | Gas CCGT present 2 | Retirement | 20.5201 | 20.5201 | 20.5201 | 20.5201 | EU reference scenario 2020: "Gas turbine combined cycle gas conventional"
Default | Gas conventional old 1 | Retirement | 12.2094 | 12.2094 | 12.2094 | 12.2094 | EU reference scenario 2020: "Gas turbine with heat recovery"
Default | Gas conventional old 2 | Retirement | 12.2094 | 12.2094 | 12.2094 | 12.2094 | EU reference scenario 2020: "Gas turbine with heat recovery"
Default | Gas OCGT new | Expansion | 21.12 | 21.12 | 21.12 | 21.12 | Average from CONE Studies, DKW and DKE have same value, one excluded
Default | Gas OCGT new | Retirement | 21.36 | 21.36 | 21.36 | 21.36 | Average from CONE Studies, DKW and DKE have same value, one excluded
Default | Gas OCGT old | Retirement | 12.2094 | 12.2094 | 12.2094 | 12.2094 | EU reference scenario 2020: "Gas turbine with heat recovery"
Default | Batteries | Battery Storage_2 | 17 | 16 | 15 | 13 | From NREL study - advanced
Default | Batteries | Battery Storage_4 | 28 | 25 | 24 | 23 | From NREL study - advanced
Default | Batteries | Battery Storage_6 | 39 | 35 | 34 | 32 | From NREL study - advanced
Default | Batteries | Battery Storage_8 | 51 | 46 | 44 | 42 | From NREL study - advanced
Default | DSR | Industry_DSR band 1 | 36.85 | 36.85 | 36.85 | 36.85 | Average from CONE Studies, zero values and ES00 data excluded | 9.8907
Default | DSR | Industry_DSR band 2 | 36.85 | 36.85 | 36.85 | 36.85 | Average from CONE Studies, zero values and ES00 data excluded | 9.8907
Default | DSR | Industry_DSR band 3 | 36.85 | 36.85 | 36.85 | 36.85 | Average from CONE Studies, zero values and ES00 data excluded | 9.8907
Default | DSR | Industry_DSR band 4 | 36.85 | 36.85 | 36.85 | 36.85 | Average from CONE Studies, zero values and ES00 data excluded | 9.8907
Default | DSR | Industry_DSR band 5 | 36.85 | 36.85 | 36.85 | 36.85 | Average from CONE Studies, zero values and ES00 data excluded | 9.8907
Default | DSR | Industry_DSR band 6 | 36.85 | 36.85 | 36.85 | 36.85 | Average from CONE Studies, zero values and ES00 data excluded | 9.8907
Default | DSR | Industry_DSR band 7 | 36.85 | 36.85 | 36.85 | 36.85 | Average from CONE Studies, zero values and ES00 data excluded | 9.8907
Default | DSR | Industry_DSR band 8 | 36.85 | 36.85 | 36.85 | 36.85 | Average from CONE Studies, zero values and ES00 data excluded | 9.8907
Default | DSR | Industry_DSR band 9 | 36.85 | 36.85 | 36.85 | 36.85 | Average from CONE Studies, zero values and ES00 data excluded | 9.8907
Default | DSR | Industry_DSR band 10 | 36.85 | 36.85 | 36.85 | 36.85 | Average from CONE Studies, zero values and ES00 data excluded | 9.8907
Default | DSR | Residential_DSR band 1 | 10.32 | 10.32 | 10.32 | 10.32 | Average from CONE Studies, zero values excluded | 5.1608
Default | DSR | Commercial_DSR band 1 | 9.43 | 9.43 | 9.43 | 9.43 | Average from CONE Studies, zero values excluded | 4.7299
Default | Hard coal new | Retirement | 37.7877 | 36.5975 | 35.3766 | 35.3766 | EU reference scenario 2020: "Steam turbine coal supercritical"
Default | Hard coal old 1 | Retirement | 26.2657 | 26.2657 | 26.2657 | 26.2657 | EU reference scenario 2020: "Steam turbine coal conventional"
Default | Hard coal old 2 | Retirement | 26.2657 | 26.2657 | 26.2657 | 26.2657 | EU reference scenario 2020: "Steam turbine coal conventional"
Default | Heavy oil old 1 | Retirement | 21.2383 | 21.2383 | 21.2383 | 21.2383 | EU reference scenario 2020/ASSET 2018
Default | Heavy oil old 2 | Retirement | 21.2383 | 21.2383 | 21.2383 | 21.2383 | EU reference scenario 2020/ASSET 2018
Default | Hydrogen CCGT new | Expansion | 38.2 | 38.2 | 38.2 | 38.2 | 10% add on to NG
Default | Hydrogen OCGT new | Expansion | 24.29 | 24.29 | 24.29 | 24.29 | 15% add on to NG
Default | Light oil | Retirement | 21.2383 | 21.2383 | 21.2383 | 21.2383 | EU reference scenario 2020/ASSET 2018
Default | Lignite new | Retirement | 44.3746 | 43.482 | 42.5586 | 42.5586 | EU reference scenario 2020: "Steam turbine lignite supercritical"
Default | Lignite old 1 | Retirement | 33.3451 | 33.3451 | 33.3451 | 33.3451 | EU reference scenario 2020: "Steam turbine lignite conventional"
Default | Lignite old 2 | Retirement | 33.3451 | 33.3451 | 33.3451 | 33.3451 | EU reference scenario 2020: "Steam turbine lignite conventional"
Default | Oil shale new | Retirement | 21.2383 | 21.2383 | 21.2383 | 21.2383 | EU reference scenario 2020/ASSET 2018
Default | Oil shale old | Retirement | 21.2383 | 21.2383 | 21.2383 | 21.2383 | EU reference scenario 2020/ASSET 2018

## Potential
Node | PEMMDB Technology | Reference Technology | 2028 | 2030 | 2033 | 2035 | Source
Default | Batteries | Battery Storage_2 | 30000 | 30000 | 30000 | 30000
Default | Batteries | Battery Storage_4 | 30000 | 30000 | 30000 | 30000
Default | Batteries | Battery Storage_6 | 30000 | 30000 | 30000 | 30000
Default | Batteries | Battery Storage_8 | 30000 | 30000 | 30000 | 30000
Default | DSR | Industry_DSR band 1 | 0 | 0 | 0 | 0
Default | DSR | Industry_DSR band 2 | 0 | 0 | 0 | 0
Default | DSR | Industry_DSR band 3 | 0 | 0 | 0 | 0
Default | DSR | Industry_DSR band 4 | 0 | 0 | 0 | 0
Default | DSR | Industry_DSR band 5 | 0 | 0 | 0 | 0
Default | DSR | Industry_DSR band 6 | 0 | 0 | 0 | 0
Default | Hydrogen CCGT new | Expansion | 0 | 30000 | 30000 | 30000
Default | Hydrogen OCGT new | Expansion | 0 | 30000 | 30000 | 30000
Default | Gas CCGT new | Expansion | 0 | 30000 | 30000 | 30000
Default | Gas OCGT new | Expansion | 0 | 30000 | 30000 | 30000

## Economic Lifetime
Node | PEMMDB Technology | Reference Technology | 2028 | 2030 | 2033 | 2035 | Source
Default | Hydrogen CCGT new | Expansion | 25 | 25 | 25 | 25 | Central assumption
Default | Hydrogen OCGT new | Expansion | 25 | 25 | 25 | 25 | Central assumption
Default | Gas CCGT new | Expansion | 25 | 25 | 25 | 25 | Central assumption
Default | Gas OCGT new | Expansion | 25 | 25 | 25 | 25 | Central assumption
Default | Batteries | Battery Storage_2 | 15 | 15 | 15 | 15 | From NREL study - advanced
Default | Batteries | Battery Storage_4 | 15 | 15 | 15 | 15 | From NREL study - advanced
Default | Batteries | Battery Storage_6 | 15 | 15 | 15 | 15 | From NREL study - advanced
Default | Batteries | Battery Storage_8 | 15 | 15 | 15 | 15 | From NREL study - advanced
Default | DSR | Industry_DSR band 1 | 10 | 10 | 10 | 10 | Central Assumption
Default | DSR | Industry_DSR band 2 | 10 | 10 | 10 | 10 | Central Assumption
Default | DSR | Industry_DSR band 3 | 10 | 10 | 10 | 10 | Central Assumption
Default | DSR | Industry_DSR band 4 | 10 | 10 | 10 | 10 | Central Assumption
Default | DSR | Industry_DSR band 5 | 10 | 10 | 10 | 10 | Central Assumption
Default | DSR | Industry_DSR band 6 | 10 | 10 | 10 | 10 | Central Assumption
Default | Gas CCGT new | LifeTime_Extension | 10 | 10 | 10 | 10 | Central assumption
Default | Gas OCGT new | LifeTime_Extension | 10 | 10 | 10 | 10 | Central assumption
Default | Hard coal new | LifeTime_Extension | 10 | 10 | 10 | 10 | Central assumption
Default | Lignite new | LifeTime_Extension | 10 | 10 | 10 | 10 | Central assumption
Default | Oil shale new | LifeTime_Extension | 10 | 10 | 10 | 10 | Central assumption
Default | Gas OCGT old | LifeTime_Extension | 10 | 10 | 10 | 10 | Central assumption
Default | Oil shale old | LifeTime_Extension | 10 | 10 | 10 | 10 | Central assumption
Default | Gas CCGT old 1 | LifeTime_Extension | 10 | 10 | 10 | 10 | Central assumption
Default | Gas CCGT old 2 | LifeTime_Extension | 10 | 10 | 10 | 10 | Central assumption
Default | Gas CCGT present 1 | LifeTime_Extension | 10 | 10 | 10 | 10 | Central assumption
Default | Gas CCGT present 2 | LifeTime_Extension | 10 | 10 | 10 | 10 | Central assumption
Default | Gas conventional old 1 | LifeTime_Extension | 10 | 10 | 10 | 10 | Central assumption
Default | Gas conventional old 2 | LifeTime_Extension | 10 | 10 | 10 | 10 | Central assumption
Default | Light oil | LifeTime_Extension | 10 | 10 | 10 | 10 | Central assumption
Default | Heavy oil old 1 | LifeTime_Extension | 10 | 10 | 10 | 10 | Central assumption
Default | Heavy oil old 2 | LifeTime_Extension | 10 | 10 | 10 | 10 | Central assumption
Default | Hard coal old 1 | LifeTime_Extension | 10 | 10 | 10 | 10 | Central assumption
Default | Hard coal old 2 | LifeTime_Extension | 10 | 10 | 10 | 10 | Central assumption
Default | Lignite old 1 | LifeTime_Extension | 10 | 10 | 10 | 10 | Central assumption
Default | Lignite old 2 | LifeTime_Extension | 10 | 10 | 10 | 10 | Central assumption

## DSR Activation Price
Node | PEMMDB Technology | Reference Technology | 2028 | 2030 | 2033 | 2035 | Source
Default | DSR | Industry_DSR band 1 | 250 | 250 | 250 | 250 | From Central approach.
Default | DSR | Industry_DSR band 2 | 500 | 500 | 500 | 500 | From Central approach.
Default | DSR | Industry_DSR band 3 | 900 | 900 | 900 | 900 | From Central approach.
Default | DSR | Industry_DSR band 4 | 1500 | 1500 | 1500 | 1500 | From Central approach.
Default | DSR | Industry_DSR band 5 | 3500 | 3500 | 3500 | 3500 | From Central approach.
Default | DSR | Industry_DSR band 6 | 4400 | 4400 | 4400 | 4400 | From Central approach.

## Activation Limit
Node | PEMMDB Technology | Reference Technology | 2028 | 2030 | 2033 | 2035 | Source
Default | DSR | Industry_DSR band 1 | 6 | 6 | 6 | 6 | Average of Industry DSR from Explicit DSR survey ERAA2023.
Default | DSR | Industry_DSR band 2 | 6 | 6 | 6 | 6 | Average of Industry DSR from Explicit DSR survey ERAA2023.
Default | DSR | Industry_DSR band 3 | 6 | 6 | 6 | 6 | Average of Industry DSR from Explicit DSR survey ERAA2023.
Default | DSR | Industry_DSR band 4 | 6 | 6 | 6 | 6 | Average of Industry DSR from Explicit DSR survey ERAA2023.
Default | DSR | Industry_DSR band 5 | 6 | 6 | 6 | 6 | Average of Industry DSR from Explicit DSR survey ERAA2023.
Default | DSR | Industry_DSR band 6 | 6 | 6 | 6 | 6 | Average of Industry DSR from Explicit DSR survey ERAA2023.

## WACC
Node | PEMMDB Technology | Reference Technology | 2028 | 2030 | 2033 | 2035 | Source
Default | Hydrogen CCGT new | Expansion | 6.68% | 6.68% | 6.68% | 6.68% | Average from CONE Studies
Default | Gas CCGT new | Expansion | 6.68% | 6.68% | 6.68% | 6.68% | Average from CONE Studies
Default | Gas CCGT new | Retirement | 6.68% | 6.68% | 6.68% | 6.68% | Average from CONE Studies
Default | Gas CCGT old 1 | Retirement | 6.68% | 6.68% | 6.68% | 6.68% | Average from CONE Studies
Default | Gas CCGT old 2 | Retirement | 6.68% | 6.68% | 6.68% | 6.68% | Average from CONE Studies
Default | Gas CCGT present 1 | Retirement | 6.68% | 6.68% | 6.68% | 6.68% | Average from CONE Studies
Default | Gas CCGT present 2 | Retirement | 6.68% | 6.68% | 6.68% | 6.68% | Average from CONE Studies
Default | Hydrogen OCGT new | Expansion | 6.37% | 6.37% | 6.37% | 6.37% | Average from CONE Studies
Default | Gas OCGT new | Expansion | 6.37% | 6.37% | 6.37% | 6.37% | Average from CONE Studies
Default | Gas OCGT new | Retirement | 6.37% | 6.37% | 6.37% | 6.37% | Average from CONE Studies
Default | Gas OCGT old | Retirement | 6.37% | 6.37% | 6.37% | 6.37% | Average from CONE Studies
Default | Gas conventional old 1 | Retirement | 6.37% | 6.37% | 6.37% | 6.37% | Average from CONE Studies
Default | Gas conventional old 2 | Retirement | 6.37% | 6.37% | 6.37% | 6.37% | Average from CONE Studies
Default | Hard coal old 1 | Retirement | 6.37% | 6.37% | 6.37% | 6.37% | Assumed to be as OCGT.
Default | Hard coal old 2 | Retirement | 6.37% | 6.37% | 6.37% | 6.37% | Assumed to be as OCGT.
Default | Hard coal new | Retirement | 6.37% | 6.37% | 6.37% | 6.37% | Assumed to be as OCGT.
Default | Lignite old 1 | Retirement | 6.37% | 6.37% | 6.37% | 6.37% | Assumed to be as OCGT.
Default | Lignite old 2 | Retirement | 6.37% | 6.37% | 6.37% | 6.37% | Assumed to be as OCGT.
Default | Lignite new | Retirement | 6.37% | 6.37% | 6.37% | 6.37% | Assumed to be as OCGT.
Default | Light oil | Retirement | 6.37% | 6.37% | 6.37% | 6.37% | Assumed to be as OCGT.
Default | Heavy oil old 1 | Retirement | 6.37% | 6.37% | 6.37% | 6.37% | Assumed to be as OCGT.
Default | Heavy oil old 2 | Retirement | 6.37% | 6.37% | 6.37% | 6.37% | Assumed to be as OCGT.
Default | Oil shale new | Retirement | 6.37% | 6.37% | 6.37% | 6.37% | Assumed to be as OCGT.
Default | Oil shale old | Retirement | 6.37% | 6.37% | 6.37% | 6.37% | Assumed to be as OCGT.
Default | Batteries | Battery Storage_2 | 6.44% | 6.44% | 6.44% | 6.44% | Average from CONE Studies
Default | Batteries | Battery Storage_4 | 6.44% | 6.44% | 6.44% | 6.44% | Average from CONE Studies
Default | Batteries | Battery Storage_6 | 6.44% | 6.44% | 6.44% | 6.44% | Average from CONE Studies
Default | Batteries | Battery Storage_8 | 6.44% | 6.44% | 6.44% | 6.44% | Average from CONE Studies
Default | DSR | Industry_DSR band 1 | 6.32% | 6.32% | 6.32% | 6.32% | Average of other country-specific industrial DSR WACC
Default | DSR | Industry_DSR band 2 | 6.32% | 6.32% | 6.32% | 6.32% | Average of other country-specific industrial DSR WACC
Default | DSR | Industry_DSR band 3 | 6.32% | 6.32% | 6.32% | 6.32% | Average of other country-specific industrial DSR WACC
Default | DSR | Industry_DSR band 4 | 6.32% | 6.32% | 6.32% | 6.32% | Average of other country-specific industrial DSR WACC
Default | DSR | Industry_DSR band 5 | 6.32% | 6.32% | 6.32% | 6.32% | Average of other country-specific industrial DSR WACC
Default | DSR | Industry_DSR band 6 | 6.32% | 6.32% | 6.32% | 6.32% | Average of other country-specific industrial DSR WACC
Default | DSR | Residential_DSR band 1 | 6.25% | 6.25% | 6.25% | 6.25% | Average of other country-specific residential DSR WACC
Default | DSR | Commercial_DSR band 1 | 7.85% | 7.85% | 7.85% | 7.85% | Average of other country-specific commercial DSR WACC

## Hurdle Premium
Node | PEMMDB Technology | Reference Technology | 2028 | 2030 | 2033 | 2035 | Source
Default | Hydrogen CCGT new | Expansion | 6.9% | 6.9% | 6.9% | 6.9% | Data from Elia Study 2023
Default | Gas CCGT new | Expansion | 6.9% | 6.9% | 6.9% | 6.9% | Data from Elia Study 2023
Default | Gas CCGT new | Retirement | 3% | 3% | 3% | 3% | Data from Elia Study 2023
Default | Gas CCGT old 1 | Retirement | 3% | 3% | 3% | 3% | Data from Elia Study 2023
Default | Gas CCGT old 2 | Retirement | 3% | 3% | 3% | 3% | Data from Elia Study 2023
Default | Gas CCGT present 1 | Retirement | 3% | 3% | 3% | 3% | Data from Elia Study 2023
Default | Gas CCGT present 2 | Retirement | 3% | 3% | 3% | 3% | Data from Elia Study 2023
Default | Hydrogen OCGT new | Expansion | 9.9% | 9.9% | 9.9% | 9.9% | Data from Elia Study 2023
Default | Gas OCGT new | Expansion | 9.9% | 9.9% | 9.9% | 9.9% | Data from Elia Study 2023
Default | Gas OCGT new | Retirement | 3.5% | 3.5% | 3.5% | 3.5% | Data from Elia Study 2023
Default | Gas OCGT old | Retirement | 3.5% | 3.5% | 3.5% | 3.5% | Data from Elia Study 2023
Default | Gas conventional old 1 | Retirement | 3.5% | 3.5% | 3.5% | 3.5% | Data from Elia Study 2023. Rate for existing OCGT wo LifeTime extension
Default | Gas conventional old 2 | Retirement | 3.5% | 3.5% | 3.5% | 3.5% | Data from Elia Study 2023. Rate for existing OCGT wo LifeTime extension
Default | Hard coal old 1 | Retirement | 3.5% | 3.5% | 3.5% | 3.5% | Data from Elia Study 2023. Rate for existing OCGT wo LifeTime extension
Default | Hard coal old 2 | Retirement | 3.5% | 3.5% | 3.5% | 3.5% | Data from Elia Study 2023. Rate for existing OCGT wo LifeTime extension
Default | Hard coal new | Retirement | 3.5% | 3.5% | 3.5% | 3.5% | Data from Elia Study 2023. Rate for existing OCGT wo LifeTime extension
Default | Lignite old 1 | Retirement | 3.5% | 3.5% | 3.5% | 3.5% | Data from Elia Study 2023. Rate for existing OCGT wo LifeTime extension
Default | Lignite old 2 | Retirement | 3.5% | 3.5% | 3.5% | 3.5% | Data from Elia Study 2023. Rate for existing OCGT wo LifeTime extension
Default | Lignite new | Retirement | 3.5% | 3.5% | 3.5% | 3.5% | Data from Elia Study 2023. Rate for existing OCGT wo LifeTime extension
Default | Light oil | Retirement | 3.5% | 3.5% | 3.5% | 3.5% | Data from Elia Study 2023. Rate for existing OCGT wo LifeTime extension
Default | Heavy oil old 1 | Retirement | 3.5% | 3.5% | 3.5% | 3.5% | Data from Elia Study 2023. Rate for existing OCGT wo LifeTime extension
Default | Heavy oil old 2 | Retirement | 3.5% | 3.5% | 3.5% | 3.5% | Data from Elia Study 2023. Rate for existing OCGT wo LifeTime extension
Default | Oil shale new | Retirement | 3.5% | 3.5% | 3.5% | 3.5% | Data from Elia Study 2023. Rate for existing OCGT wo LifeTime extension
Default | Oil shale old | Retirement | 3.5% | 3.5% | 3.5% | 3.5% | Data from Elia Study 2023. Rate for existing OCGT wo LifeTime extension
Default | Batteries | Battery Storage_2 | 3% | 3% | 3% | 3% | Data from Elia Study 2023
Default | Batteries | Battery Storage_4 | 3% | 3% | 3% | 3% | Data from Elia Study 2023
Default | Batteries | Battery Storage_6 | 3% | 3% | 3% | 3% | Data from Elia Study 2023
Default | Batteries | Battery Storage_8 | 3% | 3% | 3% | 3% | Data from Elia Study 2023
Default | DSR | Industry_DSR band 1 | 3.5% | 3.5% | 3.5% | 3.5% | Data from Elia Study 2023
Default | DSR | Industry_DSR band 2 | 3.5% | 3.5% | 3.5% | 3.5% | Data from Elia Study 2023
Default | DSR | Industry_DSR band 3 | 3.5% | 3.5% | 3.5% | 3.5% | Data from Elia Study 2023
Default | DSR | Industry_DSR band 4 | 3.5% | 3.5% | 3.5% | 3.5% | Data from Elia Study 2023
Default | DSR | Industry_DSR band 5 | 3.5% | 3.5% | 3.5% | 3.5% | Data from Elia Study 2023
Default | DSR | Industry_DSR band 6 | 3.5% | 3.5% | 3.5% | 3.5% | Data from Elia Study 2023
Default | DSR | Residential_DSR band 1 | 3.5% | 3.5% | 3.5% | 3.5% | Data from Elia Study 2023
Default | DSR | Commercial_DSR band 1 | 3.5% | 3.5% | 3.5% | 3.5% | Data from Elia Study 2023
Default | Gas CCGT old 1 | LifeTime_Extension | 4% | 4% | 4% | 4% | Data from Elia Study 2023. Rate for existing CCGT with LifeTime extension
Default | Gas CCGT old 2 | LifeTime_Extension | 4% | 4% | 4% | 4% | Data from Elia Study 2023. Rate for existing CCGT with LifeTime extension
Default | Gas CCGT present 1 | LifeTime_Extension | 4% | 4% | 4% | 4% | Data from Elia Study 2023. Rate for existing CCGT with LifeTime extension
Default | Gas OCGT old | LifeTime_Extension | 5% | 5% | 5% | 5% | Data from Elia Study 2023. Rate for existing OCGT with LifeTime extension
Default | Hard coal old 1 | LifeTime_Extension | 5% | 5% | 5% | 5% | Data from Elia Study 2023. Rate for existing OCGT with LifeTime extension
Default | Hard coal old 2 | LifeTime_Extension | 5% | 5% | 5% | 5% | Data from Elia Study 2023. Rate for existing OCGT with LifeTime extension
Default | Lignite old 1 | LifeTime_Extension | 5% | 5% | 5% | 5% | Data from Elia Study 2023. Rate for existing OCGT with LifeTime extension
Default | Lignite old 2 | LifeTime_Extension | 5% | 5% | 5% | 5% | Data from Elia Study 2023. Rate for existing OCGT with LifeTime extension
Default | Heavy oil old 1 | LifeTime_Extension | 5% | 5% | 5% | 5% | Data from Elia Study 2023. Rate for existing OCGT with LifeTime extension
Default | Heavy oil old 2 | LifeTime_Extension | 5% | 5% | 5% | 5% | Data from Elia Study 2023. Rate for existing OCGT with LifeTime extension
Default | Light oil | LifeTime_Extension | 5% | 5% | 5% | 5% | Data from Elia Study 2023. Rate for existing OCGT with LifeTime extension
Default | Oil shale old | LifeTime_Extension | 5% | 5% | 5% | 5% | Data from Elia Study 2023. Rate for existing OCGT with LifeTime extension
Default | Gas CCGT old 1 | De_Mothballing | 3% | 3% | 3% | 3% | Rate for existing CCGT wo LifeTime extension
Default | Gas CCGT old 2 | De_Mothballing | 3% | 3% | 3% | 3% | Rate for existing CCGT wo LifeTime extension
Default | Gas CCGT present 1 | De_Mothballing | 3% | 3% | 3% | 3% | Rate for existing CCGT wo LifeTime extension
Default | Gas CCGT present 2 | De_Mothballing | 3% | 3% | 3% | 3% | Rate for existing CCGT wo LifeTime extension
Default | Gas OCGT old | De_Mothballing | 3.5% | 3.5% | 3.5% | 3.5% | Rate for existing OCGT wo LifeTime extension
Default | Gas conventional old 1 | De_Mothballing | 3.5% | 3.5% | 3.5% | 3.5% | Rate for existing OCGT wo LifeTime extension
Default | Gas conventional old 2 | De_Mothballing | 3.5% | 3.5% | 3.5% | 3.5% | Rate for existing OCGT wo LifeTime extension
Default | Hard coal old 1 | De_Mothballing | 3.5% | 3.5% | 3.5% | 3.5% | Rate for existing OCGT wo LifeTime extension
Default | Hard coal old 2 | De_Mothballing | 3.5% | 3.5% | 3.5% | 3.5% | Rate for existing OCGT wo LifeTime extension
Default | Lignite old 1 | De_Mothballing | 3.5% | 3.5% | 3.5% | 3.5% | Rate for existing OCGT wo LifeTime extension
Default | Lignite old 2 | De_Mothballing | 3.5% | 3.5% | 3.5% | 3.5% | Rate for existing OCGT wo LifeTime extension
Default | Light oil | De_Mothballing | 3.5% | 3.5% | 3.5% | 3.5% | Rate for existing OCGT wo LifeTime extension
Default | Heavy oil old 1 | De_Mothballing | 3.5% | 3.5% | 3.5% | 3.5% | Rate for existing OCGT wo LifeTime extension
Default | Heavy oil old 2 | De_Mothballing | 3.5% | 3.5% | 3.5% | 3.5% | Rate for existing OCGT wo LifeTime extension
Default | Oil shale old | De_Mothballing | 3.5% | 3.5% | 3.5% | 3.5% | Rate for existing OCGT wo LifeTime extension

## De-Mothballing_Cost
Node | PEMMDB Technology | Reference Technology | 2028 | 2030 | 2033 | 2035 | Additional Comments
Default | Gas CCGT new | Mothballing | 3.2 | 3.2 | 3.2 | 3.2 | TenneT Monitoring Leveringszekerheid 2021 study
Default | Gas OCGT new | Mothballing | 23.7 | 23.7 | 23.7 | 23.7 | TenneT Monitoring Leveringszekerheid 2021 study
Default | Gas OCGT old | Mothballing | 3.2 | 3.2 | 3.2 | 3.2 | TenneT Monitoring Leveringszekerheid 2021 study
Default | Hard coal new | Mothballing | 23.7 | 23.7 | 23.7 | 23.7 | TenneT Monitoring Leveringszekerheid 2021 study
Default | Lignite new | Mothballing | 3.2 | 3.2 | 3.2 | 3.2 | TenneT Monitoring Leveringszekerheid 2021 study
Default | Lignite old | Mothballing | 23.7 | 23.7 | 23.7 | 23.7 | TenneT Monitoring Leveringszekerheid 2021 study
Default | Oil shale new | Mothballing | 3.2 | 3.2 | 3.2 | 3.2 | TenneT Monitoring Leveringszekerheid 2021 study
Default | Oil shale old | Mothballing | 23.7 | 23.7 | 23.7 | 23.7 | TenneT Monitoring Leveringszekerheid 2021 study
Default | Gas CCGT new | Demothballing | 3.2 | 3.2 | 3.2 | 3.2 | TenneT Monitoring Leveringszekerheid 2021 study
Default | Gas OCGT new | Demothballing | 23.7 | 23.7 | 23.7 | 23.7 | TenneT Monitoring Leveringszekerheid 2021 study
Default | Gas OCGT old | Demothballing | 2.9 | 2.9 | 2.9 | 2.9 | TenneT Monitoring Leveringszekerheid 2021 study
Default | Hard coal new | Demothballing | 21.8 | 21.8 | 21.8 | 21.8 | TenneT Monitoring Leveringszekerheid 2021 study
Default | Lignite new | Demothballing | 2.9 | 2.9 | 2.9 | 2.9 | TenneT Monitoring Leveringszekerheid 2021 study
Default | Oil shale new | Demothballing | 21.8 | 21.8 | 21.8 | 21.8 | TenneT Monitoring Leveringszekerheid 2021 study
Default | Oil shale old | Demothballing | 2.9 | 2.9 | 2.9 | 2.9 | TenneT Monitoring Leveringszekerheid 2021 study
Default | Gas CCGT old 1 | Mothballing | 21.8 | 21.8 | 21.8 | 21.8 | TenneT Monitoring Leveringszekerheid 2021 study
Default | Gas CCGT old 2 | Mothballing | 2.9 | 2.9 | 2.9 | 2.9 | TenneT Monitoring Leveringszekerheid 2021 study
Default | Gas CCGT present 1 | Mothballing | 21.8 | 21.8 | 21.8 | 21.8 | TenneT Monitoring Leveringszekerheid 2021 study
Default | Gas CCGT present 2 | Mothballing | 7.6 | 7.6 | 7.6 | 7.6 | TenneT Monitoring Leveringszekerheid 2021 study
Default | Gas conventional old 1 | Mothballing | 56.9 | 56.9 | 56.9 | 56.9 | TenneT Monitoring Leveringszekerheid 2021 study
Default | Gas conventional old 2 | Mothballing | 7.6 | 7.6 | 7.6 | 7.6 | TenneT Monitoring Leveringszekerheid 2021 study
Default | Gas CCGT old 1 | Demothballing | 56.9 | 56.9 | 56.9 | 56.9 | TenneT Monitoring Leveringszekerheid 2021 study
Default | Gas CCGT old 2 | Demothballing | 7.6 | 7.6 | 7.6 | 7.6 | TenneT Monitoring Leveringszekerheid 2021 study
Default | Gas CCGT present 1 | Demothballing | 56.9 | 56.9 | 56.9 | 56.9 | TenneT Monitoring Leveringszekerheid 2021 study
Default | Gas CCGT present 2 | Demothballing | 6 | 6 | 6 | 6 | TenneT Monitoring Leveringszekerheid 2021 study
Default | Gas conventional old 1 | Demothballing | 44.3 | 44.3 | 44.3 | 44.3 | TenneT Monitoring Leveringszekerheid 2021 study
Default | Gas conventional old 2 | Demothballing | 6 | 6 | 6 | 6 | TenneT Monitoring Leveringszekerheid 2021 study
Default | Light oil | Mothballing | 44.3 | 44.3 | 44.3 | 44.3 | TenneT Monitoring Leveringszekerheid 2021 study
Default | Heavy oil old 1 | Mothballing | 6 | 6 | 6 | 6 | TenneT Monitoring Leveringszekerheid 2021 study
Default | Heavy oil old 2 | Mothballing | 44.3 | 44.3 | 44.3 | 44.3 | TenneT Monitoring Leveringszekerheid 2021 study
Default | Hard coal old 1 | Mothballing | 8.7 | 8.7 | 8.7 | 8.7 | TenneT Monitoring Leveringszekerheid 2021 study
Default | Hard coal old 2 | Mothballing | 65 | 65 | 65 | 65 | TenneT Monitoring Leveringszekerheid 2021 study
Default | Lignite old 1 | Mothballing | 8.7 | 8.7 | 8.7 | 8.7 | TenneT Monitoring Leveringszekerheid 2021 study
Default | Lignite old 2 | Mothballing | 8.7 | 8.7 | 8.7 | 8.7 | TenneT Monitoring Leveringszekerheid 2021 study
Default | Light oil | Demothballing | 65 | 65 | 65 | 65 | TenneT Monitoring Leveringszekerheid 2021 study
Default | Heavy oil old 1 | Demothballing | 8.7 | 8.7 | 8.7 | 8.7 | TenneT Monitoring Leveringszekerheid 2021 study
Default | Heavy oil old 2 | Demothballing | 65 | 65 | 65 | 65 | TenneT Monitoring Leveringszekerheid 2021 study
Default | Hard coal old 1 | Demothballing | 6 | 6 | 6 | 6 | TenneT Monitoring Leveringszekerheid 2021 study
Default | Hard coal old 2 | Demothballing | 44.3 | 44.3 | 44.3 | 44.3 | TenneT Monitoring Leveringszekerheid 2021 study
Default | Lignite old 1 | Demothballing | 6 | 6 | 6 | 6 | TenneT Monitoring Leveringszekerheid 2021 study
Default | Lignite old 2 | Demothballing | 44.3 | 44.3 | 44.3 | 44.3 | TenneT Monitoring Leveringszekerheid 2021 study

## Mothballing_FOM
Node | PEMMDB Technology | Reference Technology | 2028 | 2030 | 2033 | 2035 | Source
Default | Gas CCGT new | Mothballing | 0.4104 | 0.4104 | 0.4104 | 0.4104 | TenneT Monitoring Leveringszekerheid 2021 study
Default | Gas OCGT new | Mothballing | 0.3078 | 0.3078 | 0.3078 | 0.3078 | TenneT Monitoring Leveringszekerheid 2021 study
Default | Gas OCGT old | Mothballing | 1.1286 | 1.1286 | 1.1286 | 1.1286 | TenneT Monitoring Leveringszekerheid 2021 study
Default | Hard coal new | Mothballing | 0.9234 | 0.9234 | 0.9234 | 0.9234 | TenneT Monitoring Leveringszekerheid 2021 study
Default | Lignite new | Mothballing | 1.026 | 1.026 | 1.026 | 1.026 | TenneT Monitoring Leveringszekerheid 2021 study
Default | Oil shale new | Mothballing | 0.7182 | 0.7182 | 0.7182 | 0.7182 | TenneT Monitoring Leveringszekerheid 2021 study
Default | Oil shale old | Mothballing | 2.2572 | 2.2572 | 2.2572 | 2.2572 | TenneT Monitoring Leveringszekerheid 2021 study
Default | Gas CCGT old 1 | Mothballing | 1.2312 | 1.2312 | 1.2312 | 1.2312 | TenneT Monitoring Leveringszekerheid 2021 study
Default | Gas CCGT old 2 | Mothballing | 1.2312 | 1.2312 | 1.2312 | 1.2312 | TenneT Monitoring Leveringszekerheid 2021 study
Default | Gas CCGT present 1 | Mothballing | 0.4104 | 0.4104 | 0.4104 | 0.4104 | TenneT Monitoring Leveringszekerheid 2021 study
Default | Gas CCGT present 2 | Mothballing | 0.4104 | 0.4104 | 0.4104 | 0.4104 | TenneT Monitoring Leveringszekerheid 2021 study
Default | Gas conventional old 1 | Mothballing | 1.1286 | 1.1286 | 1.1286 | 1.1286 | TenneT Monitoring Leveringszekerheid 2021 study
Default | Gas conventional old 2 | Mothballing | 1.1286 | 1.1286 | 1.1286 | 1.1286 | TenneT Monitoring Leveringszekerheid 2021 study
Default | Light oil | Mothballing | 2.2572 | 2.2572 | 2.2572 | 2.2572 | TenneT Monitoring Leveringszekerheid 2021 study
Default | Heavy oil old 1 | Mothballing | 2.2572 | 2.2572 | 2.2572 | 2.2572 | TenneT Monitoring Leveringszekerheid 2021 study
Default | Heavy oil old 2 | Mothballing | 2.2572 | 2.2572 | 2.2572 | 2.2572 | TenneT Monitoring Leveringszekerheid 2021 study
Default | Hard coal old 1 | Mothballing | 2.9754 | 2.9754 | 2.9754 | 2.9754 | TenneT Monitoring Leveringszekerheid 2021 study
Default | Hard coal old 2 | Mothballing | 2.9754 | 2.9754 | 2.9754 | 2.9754 | TenneT Monitoring Leveringszekerheid 2021 study
Default | Lignite old 1 | Mothballing | 3.3858 | 3.3858 | 3.3858 | 3.3858 | TenneT Monitoring Leveringszekerheid 2021 study
Default | Lignite old 2 | Mothballing | 3.3858 | 3.3858 | 3.3858 | 3.3858 | TenneT Monitoring Leveringszekerheid 2021 study

## LifeTime Extension
Node | PEMMDB Technology | Reference Technology | 2028 | 2030 | 2033 | 2035 | Source
Default | Gas CCGT new | LifeTime Extension | 105.518 | 105.518 | 105.518 | 105.518 | Elia adequacy and flexibility study 2021, EU Reference Scenario 2020, and the ASSET study
Default | Gas OCGT new | LifeTime Extension | 84.4144 | 84.4144 | 84.4144 | 84.4144 | Elia adequacy and flexibility study 2021, EU Reference Scenario 2020, and the ASSET study
Default | Hard coal new | LifeTime Extension | 253.8234 | 253.8234 | 253.8234 | 253.8234 | Elia adequacy and flexibility study 2021, EU Reference Scenario 2020, and the ASSET study
Default | Lignite new | LifeTime Extension | 290.0838 | 290.0838 | 290.0838 | 290.0838 | Elia adequacy and flexibility study 2021, EU Reference Scenario 2020, and the ASSET study
Default | Oil shale new | LifeTime Extension | 197.7844 | 197.7844 | 197.7844 | 197.7844 | Elia adequacy and flexibility study 2021, EU Reference Scenario 2020, and the ASSET study
Default | Gas OCGT old | LifeTime Extension | 84.4144 | 84.4144 | 84.4144 | 84.4144 | Elia adequacy and flexibility study 2021, EU Reference Scenario 2020, and the ASSET study
Default | Oil shale old | LifeTime Extension | 197.7844 | 197.7844 | 197.7844 | 197.7844 | Elia adequacy and flexibility study 2021, EU Reference Scenario 2020, and the ASSET study
Default | Gas CCGT old 1 | LifeTime Extension | 105.518 | 105.518 | 105.518 | 105.518 | Elia adequacy and flexibility study 2021, EU Reference Scenario 2020, and the ASSET study
Default | Gas CCGT old 2 | LifeTime Extension | 105.518 | 105.518 | 105.518 | 105.518 | Elia adequacy and flexibility study 2021, EU Reference Scenario 2020, and the ASSET study
Default | Gas CCGT present 1 | LifeTime Extension | 105.518 | 105.518 | 105.518 | 105.518 | Elia adequacy and flexibility study 2021, EU Reference Scenario 2020, and the ASSET study
Default | Gas CCGT present 2 | LifeTime Extension | 105.518 | 105.518 | 105.518 | 105.518 | Elia adequacy and flexibility study 2021, EU Reference Scenario 2020, and the ASSET study
Default | Gas conventional old 1 | LifeTime Extension | 84.4144 | 84.4144 | 84.4144 | 84.4144 | Elia adequacy and flexibility study 2021, EU Reference Scenario 2020, and the ASSET study
Default | Gas conventional old 2 | LifeTime Extension | 84.4144 | 84.4144 | 84.4144 | 84.4144 | Elia adequacy and flexibility study 2021, EU Reference Scenario 2020, and the ASSET study
Default | Light oil | LifeTime Extension | 197.7844 | 197.7844 | 197.7844 | 197.7844 | Elia adequacy and flexibility study 2021, EU Reference Scenario 2020, and the ASSET study
Default | Heavy oil old 1 | LifeTime Extension | 197.7844 | 197.7844 | 197.7844 | 197.7844 | Elia adequacy and flexibility study 2021, EU Reference Scenario 2020, and the ASSET study
Default | Heavy oil old 2 | LifeTime Extension | 197.7844 | 197.7844 | 197.7844 | 197.7844 | Elia adequacy and flexibility study 2021, EU Reference Scenario 2020, and the ASSET study
Default | Hard coal old 1 | LifeTime Extension | 253.8234 | 253.8234 | 253.8234 | 253.8234 | Elia adequacy and flexibility study 2021, EU Reference Scenario 2020, and the ASSET study
Default | Hard coal old 2 | LifeTime Extension | 253.8234 | 253.8234 | 253.8234 | 253.8234 | Elia adequacy and flexibility study 2021, EU Reference Scenario 2020, and the ASSET study
Default | Lignite old 1 | LifeTime Extension | 290.0838 | 290.0838 | 290.0838 | 290.0838 | Elia adequacy and flexibility study 2021, EU Reference Scenario 2020, and the ASSET study
Default | Lignite old 2 | LifeTime Extension | 290.0838 | 290.0838 | 290.0838 | 290.0838 | Elia adequacy and flexibility study 2021, EU Reference Scenario 2020, and the ASSET study

## LifeTime Extension_FOM
Node | PEMMDB Technology | Reference Technology | 2028 | 2030 | 2033 | 2035 | Source
Default | Gas CCGT new | LifeTime Extension | 31.6554 | 31.6554 | 31.6554 | 31.6554 | Elia adequacy and flexibility study 2021, EU Reference Scenario 2020, and the ASSET study
Default | Gas OCGT new | LifeTime Extension | 42.2072 | 42.2072 | 42.2072 | 42.2072 | Elia adequacy and flexibility study 2021, EU Reference Scenario 2020, and the ASSET study
Default | Hard coal new | LifeTime Extension | 76.147 | 76.147 | 76.147 | 76.147 | Elia adequacy and flexibility study 2021, EU Reference Scenario 2020, and the ASSET study
Default | Lignite new | LifeTime Extension | 87.0252 | 87.0252 | 87.0252 | 87.0252 | Elia adequacy and flexibility study 2021, EU Reference Scenario 2020, and the ASSET study
Default | Oil shale new | LifeTime Extension | 59.3353 | 59.3353 | 59.3353 | 59.3353 | Elia adequacy and flexibility study 2021, EU Reference Scenario 2020, and the ASSET study
Default | Gas OCGT old | LifeTime Extension | 42.2072 | 42.2072 | 42.2072 | 42.2072 | Elia adequacy and flexibility study 2021, EU Reference Scenario 2020, and the ASSET study
Default | Oil shale old | LifeTime Extension | 59.3353 | 59.3353 | 59.3353 | 59.3353 | Elia adequacy and flexibility study 2021, EU Reference Scenario 2020, and the ASSET study
Default | Gas CCGT old 1 | LifeTime Extension | 31.6554 | 31.6554 | 31.6554 | 31.6554 | Elia adequacy and flexibility study 2021, EU Reference Scenario 2020, and the ASSET study
Default | Gas CCGT old 2 | LifeTime Extension | 31.6554 | 31.6554 | 31.6554 | 31.6554 | Elia adequacy and flexibility study 2021, EU Reference Scenario 2020, and the ASSET study
Default | Gas CCGT present 1 | LifeTime Extension | 31.6554 | 31.6554 | 31.6554 | 31.6554 | Elia adequacy and flexibility study 2021, EU Reference Scenario 2020, and the ASSET study
Default | Gas CCGT present 2 | LifeTime Extension | 31.6554 | 31.6554 | 31.6554 | 31.6554 | Elia adequacy and flexibility study 2021, EU Reference Scenario 2020, and the ASSET study
Default | Gas conventional old 1 | LifeTime Extension | 42.2072 | 42.2072 | 42.2072 | 42.2072 | Elia adequacy and flexibility study 2021, EU Reference Scenario 2020, and the ASSET study
Default | Gas conventional old 2 | LifeTime Extension | 42.2072 | 42.2072 | 42.2072 | 42.2072 | Elia adequacy and flexibility study 2021, EU Reference Scenario 2020, and the ASSET study
Default | Light oil | LifeTime Extension | 59.3353 | 59.3353 | 59.3353 | 59.3353 | Elia adequacy and flexibility study 2021, EU Reference Scenario 2020, and the ASSET study
Default | Heavy oil old 1 | LifeTime Extension | 59.3353 | 59.3353 | 59.3353 | 59.3353 | Elia adequacy and flexibility study 2021, EU Reference Scenario 2020, and the ASSET study
Default | Heavy oil old 2 | LifeTime Extension | 59.3353 | 59.3353 | 59.3353 | 59.3353 | Elia adequacy and flexibility study 2021, EU Reference Scenario 2020, and the ASSET study
Default | Hard coal old 1 | LifeTime Extension | 76.147 | 76.147 | 76.147 | 76.147 | Elia adequacy and flexibility study 2021, EU Reference Scenario 2020, and the ASSET study
Default | Hard coal old 2 | LifeTime Extension | 76.147 | 76.147 | 76.147 | 76.147 | Elia adequacy and flexibility study 2021, EU Reference Scenario 2020, and the ASSET study
Default | Lignite old 1 | LifeTime Extension | 87.0252 | 87.0252 | 87.0252 | 87.0252 | Elia adequacy and flexibility study 2021, EU Reference Scenario 2020, and the ASSET study
Default | Lignite old 2 | LifeTime Extension | 87.0252 | 87.0252 | 87.0252 | 87.0252 | Elia adequacy and flexibility study 2021, EU Reference Scenario 2020, and the ASSET study