## Readme
README
Before using the FB domains given by Sheets "PTDF" and "RAM" please read Sheets "Lin. Constr. Representation" and "Topology". All information needed to understand the utilized FB modelling approach is given there.
Two sets of FB domains are provided for CORE.
- One called '_Full', which is the one to use by default.
- One called '_Simplified', which is the one built as a back-up for EVA. It has only 2 domains per TY: 1 summer + 1 winter (instead of 3 summer and 3 winter in Full domain set), which simplifies the model, as it reduces the complexity of multiple FB domains constraints that are WS-dependent. A rounding to 3 digits is applied to the FB domain PTDFs.
One set of FB domain is provided for NORDICs for every hour of each target year (TY). Within each TY there are five (5) unique, representative domains per TY.
- One PTDF matrix is provided per TY, for CNECs defined in both directions.
- A full set of flow-based (FB) domains is generated per TY for each hour in each Samnett weather scenario (of which there are 29).
- The original 84 448 domains per TY are reduced to a set of 5 representative clusters using k-means clustering, where each cluster represents a unique RAM domain.
- ERAA climate year (CY) weather scenario data (for onshore wind, offshore wind, solar) is used to calculate hourly capacity factors.
- A nearest-neighbor algorithm assigns each hour in each ERAA CY to the cluster which best matches the calculated capacity factors
Disclaimer regarding Nordic FB domains: The Nordic FB domains provided for the ERAA are created based on a set of input assumptions regarding production and consumption for each target year. Different underlaying assumptions would alter the resulting FB domains. The provided domains thus need to be viewed in light of the underlaying assumptions. The list of Nordic CNECs contains restrictions with capacity limitations given to the integrated market-grid model Samnett. This includes a large number of CNECs with restrictions in only one direction, where the corresponding CNEC in the reversed direction has an artificially high capacity in order to avoid restricting the model in this direction of the CNEC. For modelling purposes, some of the Nordic restrictions are modelled as combined dynamic constraints, which per definition is without a contingency. Some CNEs of a CNEC are located inside a given bidding zone, but these CNECs are considered to have cross-border relevance, and were therefore included in the domain calculation. The extent of the CNEC list reflects the fact that the model does not have available all the same tools to handle grid operation as in reality.

## Lin. Constr. Representation
Linear constraints representation from CNEC specific PTDF matrix entries and RAM
Expression (5) defines the general FB domain defined by a set of linear constraints with CNEC specific PTDF and RAM values as provided in Sheets "PTDF" and "RAM".
Derived expressions (2)-(5) describe alternative representations that might be more suitable for implementation depending on your market modelling software.
| Variables | Explanation | Unit
| F | CCR external flow from NTC study zone to Core study zone modelled as AHC or CCR internal flow induced by element modelled with Evolved FB; here the AHC flow convention is towards the respective study zone in the FB CCR. | MW
| NP | Global net position of a study zone | MW
| NP_CORE | Net position of a study zone with Core CCR | MW
| PTDF | Power transfer distribution factor; provided in Sheet "PTDF" | %
| RAM | Remaining available margin (MW); provided in Sheet "RAM" | MW
| Indices | Explanation
| AHC | NTC study zone linked to FB CCR with advanced hybrid coupling
| AHC, SZ | Indicating flow from AHC study zone to FB CCR study zone
| EvFB | Element modelled with Evolved FB
| SZ | Study zone, usually corresponding to a bidding zone
〖𝑁𝑃〗_𝑆𝑍=〖𝑁𝑃〗_(CORE,𝑆𝑍)−∑_𝐴𝐻𝐶▒𝐹_(𝐴𝐻𝐶,𝑆𝑍)
∑_𝑆𝑍▒〖(𝑃𝑇𝐷𝐹_𝑆𝑍⋅(〖𝑁𝑃〗_(CORE,𝑆𝑍)−∑_𝐴𝐻𝐶▒𝐹_(𝐴𝐻𝐶,𝑆𝑍) ))〗+ ∑_(𝐴𝐻𝐶,𝑆𝑍)▒〖(𝑃𝑇𝐷𝐹_(𝐴𝐻𝐶,𝑆𝑍)⋅𝐹_(𝐴𝐻𝐶,𝑆𝑍))〗+∑_𝐸𝑣𝐹𝐵▒〖(𝑃𝑇𝐷𝐹_𝐸𝑣𝐹𝐵⋅𝐹_𝐸𝑣𝐹𝐵)〗≤𝑅𝐴𝑀
∑_𝑆𝑍▒〖(𝑃𝑇𝐷𝐹_𝑆𝑍⋅𝑁𝑃_(CORE,𝑆𝑍))〗−∑_(𝐴𝐻𝐶,𝑆𝑍)▒〖𝑃𝑇𝐷𝐹_𝑆𝑍⋅𝐹_(𝐴𝐻𝐶,𝑆𝑍) 〗+∑_(𝐴𝐻𝐶,𝑆𝑍)▒(𝑃𝑇𝐷𝐹_(𝐴𝐻𝐶,𝑆𝑍)⋅𝐹_(𝐴𝐻𝐶,𝑆𝑍) ) +∑_𝐸𝑣𝐹𝐵▒〖(𝑃𝑇𝐷𝐹_𝐸𝑣𝐹𝐵⋅𝐹_𝐸𝑣𝐹𝐵)〗≤𝑅𝐴𝑀
∑_𝑆𝑍▒〖(𝑃𝑇𝐷𝐹_𝑆𝑍⋅𝑁𝑃_(CORE,𝑆𝑍))〗+∑_(𝐴𝐻𝐶,𝑆𝑍)▒〖(𝑃𝑇𝐷𝐹_(𝐴𝐻𝐶,𝑆𝑍)−𝑃𝑇𝐷𝐹_𝑆𝑍)⋅𝐹_(𝐴𝐻𝐶,𝑆𝑍) 〗+∑_𝐸𝑣𝐹𝐵▒〖(𝑃𝑇𝐷𝐹_𝐸𝑣𝐹𝐵⋅𝐹_𝐸𝑣𝐹𝐵)〗≤𝑅𝐴𝑀
∑_𝑆𝑍▒〖(𝑃𝑇𝐷𝐹_𝑆𝑍⋅𝑁𝑃_(CORE,𝑆𝑍))〗+∑_(𝐴𝐻𝐶,𝑆𝑍)▒〖𝑃𝑇𝐷〖𝐹^∗〗_(𝐴𝐻𝐶,𝑆𝑍)⋅𝐹_(𝐴𝐻𝐶,𝑆𝑍) 〗+∑_𝐸𝑣𝐹𝐵▒〖(𝑃𝑇𝐷𝐹_𝐸𝑣𝐹𝐵⋅𝐹_𝐸𝑣𝐹𝐵)〗≤𝑅𝐴𝑀
∑_𝑆𝑍▒〖(𝑃𝑇𝐷𝐹_𝑆𝑍⋅𝑁𝑃_𝑆𝑍)〗 " "+ ∑_(𝐴𝐻𝐶,𝑆𝑍)▒〖(𝑃𝑇𝐷𝐹_(𝐴𝐻𝐶,𝑆𝑍)⋅𝐹_(𝐴𝐻𝐶,𝑆𝑍))〗+∑_𝐸𝑣𝐹𝐵▒〖(𝑃𝑇𝐷𝐹_𝐸𝑣𝐹𝐵⋅𝐹_𝐸𝑣𝐹𝐵)〗≤𝑅𝐴𝑀
∑_𝑆𝑍▒〖𝑁𝑃〗_(CORE,𝑆𝑍) "= 0"
(1)
(2)
∑_𝑆𝑍▒〖𝑁𝑃〗_(CORE,𝑆𝑍) "= 0"
∑_𝑆𝑍▒〖𝑁𝑃〗_(CORE,𝑆𝑍) "= 0"
∑_𝑆𝑍▒〖𝑁𝑃〗_(CORE,𝑆𝑍) "= 0"
∑_𝑆𝑍▒〖𝑁𝑃〗_(CORE,𝑆𝑍) "= 0"
(3)
(4)
(5)
𝑃𝑇𝐷𝐹_(𝐴𝐻𝐶,𝑆𝑍)−𝑃𝑇𝐷𝐹_𝑆𝑍=𝑃𝑇𝐷〖𝐹^∗〗_(𝐴𝐻𝐶,𝑆𝑍)
Provided PTDF and RAMs
refer to this
representation

## Topology
Topology visualizing components of linear FB constraints
Disclaimer | The visualized topology below is provided to explain the expressions in Sheet "Lin. Contr. Representation". It does not necessarily describe the required topology for FB domain implementation.
Flow direction convention | For the modelled flows the direction is always from the node towards Core. For Core study zones (SZ) the net position towards Core is displayed as a flow from the SZ towards the virtual Core node. For AHC flows from NTC CCR SZ the flow is from the NTC SZ towards the respective FB SZ via an NTC link.
Evolved FB modelling assumption | The flow induced by Evolved FB is assumed to be decoupled from other study zones' net position.
|  | Acronym | Full name | Meaning
|  | AHC | Advanced hybrid coupling | Concept for respecting commercial exchanges with respective study zones outside the FB CCR
|  | CCR | Capacity calculation region | Geographic region that applies a coordinated approach for calculating the capacity available for cross-zonal trade
|  | EvFB | Evolved flow-based | Concept for respecting load flow controlling devices such as HVDC or PST in FB
|  | FB | Flow-based | Concept for capacity calculation based on physical load flows
|  | NP | Net position | Net position of a study zone
|  | NTC | Net transfer capacity | Concept for capacity calculation based on bilateral exchanges
|  | SZ | Study zone | Geographic zone without grid related constraints for energy trade within; usually corresponding to bidding zones